## Format Information
Key
Required
Lookup
Lookup And Required
Format Name: NCDEQ
Format Version: 7.20.2.4

## DataProvider_v1
#data_provider_code | data_provider | data_contact_name | data_contact_address1 | data_contact_address2 | data_contact_city | data_contact_state | data_contact_zipcode | data_contact_country | data_contact_phone | data_contact_email
#Text(20) | Text(70) | Text(50) | Text(40) | Text(40) | Text(30) | Text(2) | Text(30) | Text(50) | Text(20) | Text(100)
Note on A2: Data Provider company code. This code is assigned by NCDEQ. Received by email. Example: GH
Note on B2: Data provider company name. Example: G&H Environmental
Note on C2: Name of contact person. Format: First Name Last Name. Example: John Smith
Note on D2: Contact mailing address. (street or box number). Example: 123 Main Street
Note on E2: Contact mailing address. (if second line is required)
Note on F2: Contact city. Example: Raleigh
Note on G2: Contact state abbreviation. Example: NC
Note on H2: Contact zip code. Example: 27606
Note on I2: Contact country. Example: USA
Note on J2: Contact phone number. Example: 919-434-4546
Note on K2: Contact email address. Example: jsmith@email.com

## Task_v1
#task_code | task_desc | start_date | end_date | delivery_order | client | task_type | custom_field_1 | custom_field_2 | custom_field_3 | custom_field_4 | custom_field_5 | parent_task_code
#Text(40) | Text(255) | DateTime | DateTime | Text(20) | Text(50) | Text(20) | Text(255) | Text(255) | Text(255) | Text(255) | Text(255) | Text(40)
Note on A2: Task code is used to define the task or phase of a sampling project that data are collected. Consult with NCDEQ Project Manager to confirm values entered. Can also be any task_code related to an NCDEQ project site.
Note on B2: Description of task or project, if necessary.
Note on C2: Date/time field for when the task began.
Note on D2: Date/time field for when the task ended.
Note on E2: Project billing code or delivery order number.
Note on F2: Project client name.
Note on G2: Sampling activity/task categorization, must use NCDEQ valid value found on rt_task_type.
Note on H2: Custom field 1
Note on I2: Custom field 2
Note on J2: Custom field 3
Note on K2: Custom field 4
Note on L2: Custom field 5
Note on M2: Code used to identify the parent task code.

## Subfacility_v1
#subfacility_code | subfacility_type | subfacility_name | subfacility_task_code | subfacility_desc1 | subfacility_desc2 | contact_name | address1 | address2 | city | county | state | zipcode | phone_number | alt_phone_number | fax_number | email_address | parent_subfacility_code
#Text(20) | Text(20) | Text(60) | Text(40) | Text(2000) | Text(2000) | Text(50) | Text(40) | Text(40) | Text(30) | Text(50) | Text(2) | Text(10) | Text(30) | Text(30) | Text(30) | Text(100) | Text(20)
Note on A2: Subfacility code: A unique arbitrary number within the facility. If this is a new subfacility, contact the NCDEQ project manager (PM) to determine the correct subfacility code. The subfacility code may contain the operable unit number with additional characters in order to designate multiple tasks taking place within that subfacility.
Note on B2: Subfacility type: Entries in this column are controlled by the reference table, rt_subfacility_ type and include the following: AOC, Basin, Building, Lake, Landfill, OU, or SWMU.
Note on C2: Subfacility Name: A descriptive name such as: “Building 001”, “OU1 Offsite Groundwater”, “Haw River 001”, "OU00 Monitoring, Operation and Maintenance".
Note on D2: Task code is used to define the task or phase of a sampling project that data are collected. Consult with NCDEQ Project Manager to confirm values entered. Can also be any task_code related to an NCDEQ project site.
Note on E2: A brief description of the subfacility
Note on F2: Subfacility description, part two (if needed).
Note on G2: The name of the person responsible for the subfacility
Note on H2: Subfacility mailing address. (street or box number). Example: 123 Main Street
Note on I2: Subfacility mailing address. (if second line is required)
Note on J2: Subfacility city. Example: Raleigh
Note on K2: Subfacility county. Example: Wake
Note on L2: Subfacility state abbreviation. Example: NC
Note on M2: Subfacility zip code. Example: 27606
Note on N2: Contact phone number. Example: 919-434-4546
Note on O2: Alternative subfacility contact phone number.
Note on P2: Subfacility contact fax number. Example: 919-434-4546
Note on Q2: Subfacility contact email address. Example: jsmith@email.com
Note on R2: Code indicating the subfacility operable unit (OU) for which the data in this subfacility belongs to. This is a way that NCDEQ can link various subfacilities using arbitrary subfacility codes to a single subfacility code such as 'OU1', 'OU2', 'OU3', etc., respectively. Verify the parent subfacility codes with your NCDEQ Project Manager.

## Location_v1
#data_provider | sys_loc_code | latitude | longitude | surf_elev | elev_unit | coord_sys_desc | observation_date | alt_x_coord | alt_y_coord | alt_coord_type_code | alt_identifier | horz_collect_method_code | horz_accuracy_value | horz_accuracy_unit | horz_datum_code | elev_collect_method_code | elev_accuracy_value | elev_accuracy_unit | elev_datum_code | source_scale | subcontractor_name_code | verification_code | reference_point | loc_name | loc_desc | loc_type | loc_purpose | subfacility_code | within_facility_yn | loc_county_code | NCDEQ_region | loc_state_code | loc_major_basin | loc_minor_basin | remark | remark_2 | total_depth | depth_unit | NCDEQ_drainage_basin_code | stream_mile | stream_code | custom_field_2 | custom_field_3 | custom_field_4 | custom_field_5 | parent_loc_code | location_group
#Text(20) | Text(20) | Numeric | Numeric | Numeric | Text(15) | Text(20) | DateTime | Text(20) | Text(20) | Text(20) | Text(20) | Text(20) | Text(20) | Text(15) | Text(20) | Text(20) | Text(20) | Text(15) | Text(20) | Text(2) | Text(40) | Text(20) | Text(50) | Text(40) | Text(255) | Text(20) | Text(50) | Text(20) | Text(1) | Text(30) | Text(20) | Text(2) | Text(20) | Text(20) | Text(2000) | Text(2000) | Numeric | Text(15) | Text(2) | Numeric | Text(30) | Text(255) | Text(255) | Text(255) | Text(255) | Text(20) | Text(40)
Note on A2: Data provider for location data. Must be the valid code for the data provider and match the data_provider field of the Data Provider_v1 EDD file submitted in the current or previous EDD.
Note on B2: Location identifier of sample collection, soil boring, or well installation. Must be unique for each NCDEQ facility/site. Examples: MW-001, A-1, SB6, etc. Non alpha-numeric characters (save for the underscore _ hyphen - and parenthesis) are prohibited in the sys_loc_code. Consult with NCDEQ Project Manager if unsure.
Note on C2: Latitude of sampling location in decimal degrees (dd.xxxxxx). Must contain a minimum of 6 six significant figures. Example: 43.020295
Note on D2: Longitude of sampling location in decimal degrees. Must be negative for western hemisphere (-dd.xxxxxx). Must contain a minimum of 6 six significant figures. Example: -73.740476
Note on E2: Elevation of the ground surface, or if location is for surface water samples, water surface elevation. If unknown use "0".
Note on F2: Unit of measurement for elevations. Units must be in ft.
Note on G2: Sampling location coordinate system description. Must be latitude and longitude based on World Geodetic System 1984 (WGS84) datum. Valid Value is: LATLONG.
Note on H2: Date observation or site survey was made.
Note on I2: x-Coordinate in alternate system.
Note on J2: y-Coordinate in alternate system.
Note on K2: Must reference alternate coordinate system type code. SP designates State Plane.
Note on L2: If providing alternate coordinates in state plane, UTM zone 17, or UTM zone 18, enter "PRIMARY".
Note on M2: Method used to determine latitude/longitude. Examples include GPS, DGPS, MAP, SURVEY.
Note on N2: Accuracy range (+/-) of the latitude and longitude. Use "0.1" for professional survey, "100" for site centroid, or "10" for all other methods.
Note on O2: Unit of the horizontal accuracy.
Note on P2: This is the reference datum for the original survey coordinates. Example: If the latitude and longitude were calculated from a NAD83 survey, the code would be "002". If the coordinates are directly from a GPS survey, enter "003" for WGS84.
Note on Q2: Method used to determine ground elevation of the sampling location. Example: S1 is for NYS Licensed Professional Land Survey.
Note on R2: Accuracy range (+/-) of the ground elevation. Use "0.1" for professional survey, "1" for all other methods.
Note on S2: Unit of the elevation accuracy.
Note on T2: Reference datum for the elevation measurement. Must use valid value from elev_datum code from the valid_values table. Example: If the elevation references mean sea level, the code is "003".
Note on U2: If coordinates were derived from a published map enter the scale of the map source (e.g. 1 inch = 100 feet). See Table 4-2 in the NCDEQ Electronic Data Deliverable Manual for the source scale.
Note on V2: Code used to distinguish subcontractor name – the company that collected coordinate and elevation data.
Note on W2: The verification code should indicate how the survey coordinate/elevation reference point was verified.
Note on X2: If coordinates and elevations were surveyed using a traditional survey method in the field without a GPS, a description of the reference point used as the survey benchmark. (e.g. NCDOT bridge footing, or Hydrant at station 00+01 elevation 25).
Note on Y2: Descriptive name given to a location. This can be the same as the sys_loc_code.
Note on Z2: Sampling location detailed description. Example: "50 feet northwest of dog pen." or "Sample location just inside of northeast corner of property line."
Note on AA2: Sampling location type. Use codes in loc_type valid values table. Example: For a monitoring well the code is "MW".
Note on AB2: Sampling location purpose. Example: Staining observed on soil.
Note on AC2: Unique code for subfacility or area. Must be the valid code for this subfacility and match the subfacility_code field in the Subfacility EDD file submitted in the current EDD.
Note on AD2: Indicates whether this sampling location is within facility boundaries, 'Y' for yes or 'N' for no.
Note on AE2: Location county code; controlled vocabulary using FIPS (Federal Information Processing Standard) codes. Found within the valid values tables. Example: ‘183’ for Wake.
Note on AF2: DEC Region 1 through 9 or none for locations out of state
Note on AG2: Location state code; controlled vocabulary using FIPS codes.
Note on AH2: Location major basin; controlled vocabulary using HUC (Hydrologic Unit Codes). The first 8 digits of the HUC code should be entered here. Example: The sample location is located within the Haw River Basin the HUC Code is "03030002."
Note on AI2: Location minor basin; controlled vocabulary using HUC codes. Any digits after the 8th (first 8 are reported in loc_major_basin) should be reported here.
Note on AJ2: Location specific comment.
Note on AK2: Location specific comment.
Note on AL2: Total depth below ground surface of boring, in feet. Total_depth is required when loc_type = “MW”, “EXWELL”, “RW”, “SVE”, “BORING/WELL”, “IW”, “OB”, “SVM”, “DIRPUSH”, “SOILBORE”, “SVP”, “WSWELL”, “BEDROCK”, “GP”, “SB”, “SED” and “PZ".
Note on AM2: The depth unit for the total depth measured of a sampling location.
Note on AN2: NCDEQ Drainage Basin Codes are based on the USGS Hydrologic Unit Codes (HUC 12) .
Note on AO2: This indicates where the river or stream (stream_code) the station exists.
Note on AP2: This indicates the river or stream in which the station exists. Stream_mile indicates where in the river/stream the stations exists.
Note on AQ2: Custom field 2
Note on AR2: Custom field 3
Note on AS2: Custom field 4
Note on AT2: Custom field 5
Note on AU2: Associated sys_loc_code of a parent location. If the current record is a child location, such as a nested well, or one of the samples that makes up a composite sample, populate the parent_loc_code with the sys_loc_code for the parent.
Note on AV2: Populate this field with a location group code from RT_GROUP that is available in the NCDEQ database to assign this sampling location to that group. If your location group assigned by NCDEQ doesn't exist in the list please contact NCDEQ to have the location group code added.

## Files_v1
#file_name | file_type | file_date | title | author | confidential_yn | remark | place_type | place_code | place_subcode | euid
#Text(255) | Text(20) | DateTime | Text(255) | Text(255) | Text(1) | Text(2000) | Text(50) | Text(50) | Text(50) | Numeric
Note on A2: Name of the file.
Note on B2: Type of the file. Example: Data file (.xlsx), image (.jpg), GIS/CAD (.dxf/.dwg), etc.
Note on C2: Date of the file. MM/DD/YYYY
Note on D2: Title of the file.
Note on E2: Author of the file.
Note on F2: Whether or not the file is confidential.
Note on G2: Remark for the file.
Note on H2: Type of place this file is associated with. Example: "sys_loc_code" for linking files to a location or "sys_sample_code" for linking files to a sample. Other place types include facility_code (a.k.a. site_code) or building_code.
Note on I2: Depending on the place type entered, enter the code/identifier. For example if you put "sys_loc_code" as the place_type enter the actual value such as "MW-001" that you want to link this file to. For base maps use "facility_code" as the place_type and enter the facility_code (a.k.a. NCDEQ site code) in this field.
Note on J2: Subcode/identifier of the place this file is associated with.
Note on L2: euid for linking

## DrillActivity_v1
#sys_loc_code | drill_event | start_depth | end_depth | drill_date | diameter | diameter_unit | drill_method | fluid | viscosity | hammer_wt | hammer_fall | lift_mechanism | new_yn | repair_yn | deepen_yn | abandon_yn | replace_yn | public_yn | purpose | geologist | driller | drilling_subcontractor | engineer_subcontractor
#Text(20) | Text(20) | Numeric | Numeric | DateTime | Numeric | Text(15) | Text(50) | Text(50) | Text(50) | Text(50) | Text(50) | Text(50) | Text(1) | Text(1) | Text(1) | Text(1) | Text(1) | Text(1) | Text(70) | Text(50) | Text(50) | Text(40) | Text(40)
Note on A2: Location ID for the soil boring or well installation location. Non alpha-numeric characters (save for the underscore _ hyphen - and parenthesis) are prohibited in the sys_loc_code. Must be a valid sys_loc_ code for this subfacility and match the sys_loc_code field in the Location_v1 EDD file submitted in the current or previous EDDs.
Note on B2: Used to identify drilling event. Examples of drilling events could be “initial” for Initial drilling, "second" for a subsequent drilling, Phase of project (Phase I, II, etc), or Start Month and Year (MMYYYY) of drilling event at the same sys_loc_code.
Note on C2: The start depth, in feet below ground surface, of the drilling.
Note on D2: End depth, in feet below ground surface of the drilling.
Note on E2: Date drilling began.
Note on F2: Diameter of boring.
Note on G2: Unit of measure for diameter, inches (in), feet (ft), millimeters (mm), or centimeters (cm).
Note on H2: Method used to drill boring. Example: Rotary Mud.
Note on I2: Description of fluid used during drilling. Example: Bentonite
Note on J2: Viscosity of drilling fluid.
Note on K2: Weight of hammer, in pounds, used for sampling.
Note on L2: Distance of hammer fall during sampling in inches.
Note on M2: Type of mechanism used to lift hammer. Example: Hydraulic
Note on N2: Is this a new boring? 'Y' for yes or 'N' for no.
Note on O2: Is this drilling event to repair an existing boring? 'Y' for yes or 'N' for no.
Note on P2: Is this drilling event to deepen an existing boring? 'Y' for yes or 'N' for no.
Note on Q2: Has the boring been abandoned? 'Y' for yes or 'N' for no.
Note on R2: Is this boring event to replace an existing boring? 'Y' for yes or “N” for no.
Note on S2: Is well installed for a public use? 'Y' for yes or 'N' for no.
Note on T2: Describe the purpose of the boring event. Example: Installation of new monitorings for RI.
Note on U2: The name of the geologist overseeing the drilling activity. Use first and last name or first initial followed by last name (J. Smith).
Note on V2: The name of the driller operating the drill rig. Use first and last name or first initial followed by last name (J. Smith).
Note on W2: Enter the code for the drilling subcontractor company found in the rt_company valid value list.
Note on X2: Enter the code for the engineer subcontractor company found in the rt_company valid value list.

## DownholePoint_v1
#sys_loc_code | depth | param | param_value | param_unit
#Text(20) | Numeric | Text(20) | Numeric | Text(15)
Note on A2: Location ID for the soil boring or well installation location where Downhole data were collected. Non alpha-numeric characters (save for the underscore _ hyphen - and parenthesis) are prohibited in the sys_loc_code. Must be a valid sys_loc_ code for this subfacility and match the sys_loc_code field in the Location_v1 EDD file submitted in the current or previous EDDs.
Note on B2: Depth of measurement below ground surface. Must be in feet.
Note on C2: The parameter being measured. Example: tip stress, resistivity, pore pressure, etc. Use code from rt_downhole_point_param_type.param valid value table.
Note on D2: The measured value of the parameter.
Note on E2: The unit of the measured value. Use code from rt_unit.unit_code valid value table.

## Lithology_v1
#sys_loc_code | start_depth | end_depth | material_type | geo_unit_code_1 | geo_unit_code_2 | geo_unit_code_3 | geo_unit_code_4 | remark1 | remark2 | moisture | permeable | consolidated_yn | color | observation | consistency | sorting | grainsize | odor | density
#Text(20) | Numeric | Numeric | Text(40) | Text(20) | Text(20) | Text(20) | Text(20) | Text(2000) | Text(2000) | Text(20) | Text(20) | Text(1) | Text(30) | Text(255) | Text(20) | Text(20) | Text(20) | Text(20) | Text(20)
Note on A2: Location ID for the soil boring or well installation location. Non alpha-numeric characters (save for the underscore _ hyphen - and parenthesis) are prohibited in the sys_loc_code. Must be a valid sys_loc_ code for this subfacility and match the sys_loc_code field in the Location_v1 EDD file submitted in the current or previous EDDs.
Note on B2: The start depth, in feet below ground surface, of the lithologic unit.
Note on C2: The end depth of the lithologic layer.
Note on D2: The type of material that composes the lithologic unit. Material Type listed in Valid Values Table. Two naming conventions for soil classification are accepted, the Unified Soil Classification System (USCS) or the North Carolina Department of Transportation Soil Description Procedure (NCDOT Soil Mechanics Bureau STP-2 dated May 1, 1975, as amended).
Note on E2: The data providers interpretation of the hydrogeologic unit present at this lithologic unit. Example: Upper Aquifer, Lower Aquifer, Magothy Aquifer, Upper Confined Aquifer, Glacial Aquifer, etc.
Note on F2: For each material type and depth horizon, populate GEO_UNIT_CODE_2 with the MAJOR DIVISION for the material type as follows: GRAVELS for GW, GP, GM, and GC SANDS for SW, SP, SM, and SC SILTS & CLAYS – LIQUID LIMIT 50% OR LESS for ML, CL, and OL CLAYS & SILTS – LIQUID LIMIT GREATER THAN 50% for MH, CH, and OH HIGHLY ORGANIC SOILS for PT BEDROCK or other Rock Type may be used to note non-overburden lithology. FILL representing non-native fill materials. WATER for areas where water is a lithologic material
Note on G2: For each material type and depth horizon, the GEO_UNIT_CODE_3 field should contain the USGS Geologic Unit Codes for the state of New York that represents the appropriate regional scale stratigraphy and overburden. A list of these geologic_unit_codes can be found for the State of New York here: https://mrdata.usgs.gov/geology/state/geog-units.html
Note on H2: Designations or descriptions at the option of the NCDEQ Project Manager.
Note on I2: For each material type and depth horizon the soil description “Word Picture” text description of the material should be entered in the Remark_1 column. (for more information on Word Picture see the NYSDOT Soil and Rock Classification and Logging Geotechnical Design Manual Chapter 5 Guidelines https://www.dot.ny.gov/divisions/engineering/technical-services/geotechnical-engineering-bureau/geotech-eng-repository/GDM_Ch-5_Soil_Rock_Classification.pdf).
Note on J2: Comment on the geologic unit.
Note on K2: What degree of moisture was observed within the lithologic unit?
Note on L2: Description of the permeability of the lithologic unit. Example: impervious, semi, pervious, or very.
Note on M2: Was lithologic unit consolidated? 'Y' for yes or 'N' for no.
Note on N2: For each material type and depth horizon the Lithology.Color field should be populated with the Munsel Color code (ie. “10YR-2/1” where “10YR” represent hue, “2” represents value and “1” represents chroma) or general color codes (i.e. “Brown”)
Note on O2: General field observations of the lithologic unit. Example: running sand
Note on P2: Description of the consistency of the soil Example:very soft, soft, firm, hard or very hard.
Note on Q2: Geologic description of the grain size distribution of the lithologic unit. Use 'poor' for soil with a wide range of particle sizes or 'well' for soil with a narrow range of particle sizes.
Note on R2: Description of grain size.
Note on S2: Description of odor from the soil
Note on T2: Density

## Well_v1
#sys_loc_code | well_id | well_description | well_owner | well_purpose | well_status | top_casing_elev | datum_value | datum_unit | datum_desc | step_or_linear | datum_start_date | datum_collection_method_code | depth_of_well | depth_unit | depth_to_bedrock | depth_measure_method | stickup_height | stickup_unit | sump_length | sump_unit | installation_date | construct_start_date | construct_complete_date | construct_contractor | pump_type | pump_capacity | pump_unit | pump_yield | pump_yield_method | weep_hole | head_configuration | access_port_yn | casing_joint_type | perforator_used | intake_depth | disinfected_yn | historical_reference_elev | geologic_unit_code | remark
#Text(20) | Text(30) | Text(255) | Text(30) | Text(20) | Text(20) | Numeric | Numeric | Text(15) | Text(255) | Text(6) | DateTime | Text(2) | Numeric | Text(15) | Numeric | Text(20) | Text(8) | Text(15) | Text(20) | Text(15) | DateTime | DateTime | DateTime | Text(40) | Text(20) | Text(6) | Text(15) | Text(6) | Text(20) | Text(1) | Text(50) | Text(1) | Text(50) | Text(50) | Numeric | Text(1) | Numeric | Text(20) | Text(2000)
Note on A2: Location ID for the well installation location. Non alpha-numeric characters (save for the underscore _ hyphen - and parenthesis) are prohibited in the sys_loc_code. Must be a valid sys_loc_ code for this subfacility and match the sys_loc_code field in the Location_v1 EDD file submitted in the current or previous EDDs.
Note on B2: Used to track well ID (if different from sys_loc_code). Example: CDM-MW-1
Note on C2: Used for additional well description if necessary. Example: Located in right-of-way in front of town hall.
Note on D2: Name of entity that owns the well. Example: ACME Associates.
Note on E2: Purpose of well. Example: Installed to track down-gradient plume.
Note on F2: Current status of well. Example: Active, abandoned, destroyed, etc.
Note on G2: Elevation of the top of well casing. Elevation must be in feet.
Note on H2: Datum elevation used for water level measurements. Elevation must be in feet. Typically this is the elevation of top of well casing. Please visit: https://help.earthsoft.com/index.htm?lib_water-level-report-basics.htm for more information on how datum measurements are used in calculating water levels at well location points.
Note on I2: Enter the unit for the datum elevation provided. Must be feet (ft) or meters (m).
Note on J2: Description of the datum. Example: Top of well casing.
Note on K2: For re-surveys of well elevations. If a section of the well casing was removed or added use “step” as the value. If nothing was added or removed from the last survey, use “linear” as the value.
Note on L2: Date that current datum was first recorded. MM/DD/YYYY HH:mm format.
Note on M2: Method used to determine the water level datum elevation.
Note on N2: Depth below ground surface of the well bottom. Must be in feet.
Note on O2: Unit of measure for the well datum. Must be feet (ft) or meters (m).
Note on P2: Depth below ground surface of bedrock. Must be in feet.
Note on Q2: Method of measuring depth of well. Example: Tape down.
Note on R2: Unit of measure for height of well casing above ground surface. Must be feet. This is equal to top of casing elevation minus ground surface elevation.
Note on S2: Unit of measure for height of well casing above ground surface. Must be feet (ft).
Note on T2: Length of sump constructed in well. Must be feet.
Note on U2: Unit of measure for the sump length, must be feet (ft).
Note on V2: Date of well installation in MM/DD/YYYY HH:mm format.
Note on W2: Date well construction began in MM/DD/YYYY HH:mm format.
Note on X2: Date well construction was completed in MM/DD/YYYY HH:mm format.
Note on Y2: Code used to distinguish subcontractor name.
Note on Z2: Type of pump used at well. Example: centrifugal, propeller, jet, helical, rotary, etc.
Note on AA2: Pump Rate Capacity: Example: 10.
Note on AB2: Unit of measure for the pump capacity and yield. Use code from rt_unit.unit_code valid value table.
Note on AC2: Actual pumping rate. Example: 10 gpm
Note on AD2: Method used for pump yield. Example: Flow meter.
Note on AE2: Is there a weep hole? 'Y' for yes or 'N' for no.
Note on AF2: Description of the well head. Example: man-hole entry well vault.
Note on AG2: Is there an access port? '“Y' for yes or 'N' for no.
Note on AH2: Type of casing joint. Example: threaded, flush, or solvent welded.
Note on AI2: Description of well perforation. Example: slotted, drilled, or wound.
Note on AJ2: Depth below ground surface of the well intake. Must be in feet.
Note on AK2: Was well disinfected? 'Y' for yes or 'N' for no.
Note on AL2: Historical reference value. Used for the elevation of past reference points. Elevation must be in feet. Do not use to reference current elevation.
Note on AM2: Geologic unit in which the well intake is installed. Use established USGS rock unit codes as applicable.
Note on AN2: Available for general remarks.

## WellConstruction_v1
#sys_loc_code | segment_type | material_type_code | start_depth | end_depth | depth_unit | inner_diameter | outer_diameter | diameter_unit | thickness | thickness_unit | slot_type | slot_size | slot_size_unit | perf_length | screen_type | material_quantity | material_density | remark
#Text(20) | Text(20) | Text(20) | Numeric | Numeric | Text(15) | Numeric | Numeric | Text(15) | Numeric | Text(15) | Text(20) | Numeric | Text(15) | Numeric | Text(15) | Text(20) | Text(20) | Text(2000)
Note on A2: Location ID for the well installation location. Non alpha-numeric characters (save for the underscore _ hyphen - and parenthesis) are prohibited in the sys_loc_code.Must be a valid sys_loc_ code for this subfacility and match the sys_loc_code field in the Location_v1 EDD file submitted in the current or previous EDDs.
Note on B2: This field is used to describe an individual section of the well, such as filter pack. A new record is generated for each section of the well construction. Use Segment Types codes listed in rt_well_segment_type.segment_type valid values table.
Note on C2: This field is used to describe the material used in an individual section of the well, such as Sand Pack. A new record is generated for each section of the well construction. Use material type codes listed in rt_well_segment_type.materials_type valid values table.
Note on D2: Depth below ground surface of the top of the section. Must be in feet.
Note on E2: Depth below ground surface of the bottom of the section. Must be in feet.
Note on F2: The unit of measure for the start and end depth, must be feet (ft).
Note on G2: The inside diameter of section.
Note on H2: The outside diameter of the section.
Note on I2: The unit of measure for the diameter, inches (in), feet (ft), millimeters (mm), or centimeters (cm).
Note on J2: Thickness of the well segment.
Note on K2: The unit of measure for the well segment thickness, inches (in), feet (ft), millimeters (mm), centimeters (cm), meters (m).
Note on L2: Enter type of well screen slots. Example: bridge, shutter, and continuous.
Note on M2: Width of slots.
Note on N2: The unit of measure for the slot size, inches (in), feet (ft), millimeters (mm), or centimeters (cm).
Note on O2: Length of perforated portion of screen. Must be in feet.
Note on P2: The type of well screen used such as pipe based screen, rod based screen, “v” wire, slotted, or perforated plate.
Note on Q2: Quantity of annular seal or fill material used. Must be in pounds.
Note on R2: Density of the annular seal material in lbs/ft3.
Note on S2: Remarks regarding the segment. Example: Encountered running sands, needed to use micro-perforated screen.

## GeologySamples_v1
#sys_loc_code | geo_sample_code | sample_name | sample_top | sample_bottom | sample_date | sample_method | material_type | sample_desc | geologic_unit_code | liquid_limit | plastic_limit | shrinkage_limit | flow_index | plasticity_index | activity | e | e_max | e_min | n | specific_gravity | w | opt_w | s | K | K_unit | unit_wt | sat_unit_wt | dry_unit_wt | dry_unit_wt_max | dry_unit_wt_min | rel_density | density_unit | rel_compaction | consistency | organic_carbon | organic_carbon_unit
#Text(20) | Text(40) | Text(50) | Numeric | Numeric | DateTime | Text(40) | Text(40) | Text(255) | Text(20) | Numeric | Numeric | Numeric | Numeric | Numeric | Numeric | Numeric | Numeric | Numeric | Numeric | Numeric | Numeric | Numeric | Numeric | Numeric | Text(15) | Numeric | Numeric | Numeric | Numeric | Numeric | Numeric | Text(15) | Numeric | Text(20) | Numeric | Text(15)
Note on A2: Location ID for the soil boring or well installation location where geologic samples are collected. Non alpha-numeric characters (save for the underscore _ hyphen - and parenthesis) are prohibited in the sys_loc_code. Must be a valid sys_loc_ code for this subfacility and match the sys_loc_code field in the Location_v1 EDD file submitted in the current or previous EDDs.
Note on B2: Unique sample identifier used only for geology section. Combine sys_loc_code with sample depth to create identifier. Example: MW-001-2ft-4ft
Note on C2: Use to provide a name or description of sample. Does not have to be a unique throughout database.
Note on D2: Depth to top of sample below ground surface. Must be in feet.
Note on E2: Depth to bottom of sample below ground surface. Must be in feet.
Note on F2: Date and time sample was collected in 'MM/DD/YYYY HH:mm' format.
Note on G2: Method used to obtain sample. Example: Hand Auger
Note on H2: Soil or rock type geologic sample. Use codes in rt_material.material_name valid value table.
Note on I2: General description of the sample or sampling activities. Example: Delineation of Surface Soil Contamination.
Note on J2: Use established USGS rock unit codes, NRCS, or USCS soil codes as applicable for describing gelologic unit where sample was collected from.
Note on K2: Liquid limit of sample.
Note on L2: Plastic limit of sample.
Note on M2: Shrinkage limit of sample.
Note on N2: Flow index of sample.
Note on O2: Plasticity index of sample.
Note on P2: Atterberg activity of sample.
Note on Q2: Void ratio of sample.
Note on R2: Maximum void ratio of sample.
Note on S2: Minimum void ratio of sample.
Note on T2: Porosity of sample.
Note on U2: Specific gravity of sample.
Note on V2: Water content of sample in decimal percentage.
Note on W2: Optimum water content.
Note on X2: Degree of saturation of the sample in decimal percentage.
Note on Y2: Hydraulic conductivity of sample.
Note on Z2: Unit of measure for K. Use code from rt_unit.unit_code valid value table.
Note on AA2: Unit weight of sample. All unit weights for one sample must be reported in a consistent unit of measurement.
Note on AB2: Saturated unit weight. All unit weights for one sample must be reported in a consistent unit of measurement.
Note on AC2: Dry unit weight. All unit weights for one sample must be reported in a consistent unit of measurement.
Note on AD2: Maximum dry unit weight. All unit weights for one sample must be reported in a consistent unit of measurement.
Note on AE2: Minimum dry unit weight. All unit weights for one sample must be reported in a consistent unit of measurement.
Note on AF2: Relative density of sample in decimal percentage.
Note on AG2: Unit of measure for all reported densities of the sample. Use code from rt_unit.unit_code valid value table.
Note on AH2: Relative compaction of sample in decimal percentage.
Note on AI2: Description of the consistency of the soil sample. Example: very soft, soft, firm, hard, very hard, etc.
Note on AJ2: Organic carbon content of sample.
Note on AK2: Unit of measurement of organic content. Use code from rt_unit.unit_code valid value table.

## WaterTable_v1
#sys_loc_code | type | sequence | depth | flowing_yn | measurement_method | capped_pressure | capped_pressure_unit | reference_point | reference_elevation | temperature | temperature_unit
#Text(20) | Text(20) | Text(20) | Numeric | Text(1) | Text(50) | Numeric | Text(15) | Text(50) | Numeric | Numeric | Text(15)
Note on A2: Location ID for the soil boring or well installation location where Water Table data are collected. Non alpha-numeric characters (save for the underscore _ hyphen - and parenthesis) are prohibited in the sys_loc_code. Must be a valid sys_loc_ code for this subfacility and match the sys_loc_code field in the Location_v1 EDD file submitted in the current or previous EDDs.
Note on B2: Aquifer designation. Example: unconfined1, confined1, confined2, upper, lower, etc.
Note on C2: Designation of water level conditions at time of measurement. Input "Stabilized" for stablized water conditions or "Unstablized" for unstablized conditions.
Note on D2: Depth to water table below reference point, must be in feet.
Note on E2: Is the water table flowing? 'Y' for yes or 'N' for no.
Note on F2: Method of measuring water table depth. Example: Water level probe.
Note on G2: Hydrostatic pressure of confined aquifer.
Note on H2: Unit of measure for confined aquifer. Use code from rt_unit.unit_code valid value table.
Note on I2: Description of reference point from which depth were taken.
Note on J2: Elevation of the reference point from which depth measurements were taken. Elevation must be in feet.
Note on K2: Temperature of water in the water table.
Note on L2: Unit of temperature, “deg c”, “deg f”, “deg k”.

## WaterLevel_v1
#sys_loc_code | measurement_date | equipment_code | historical_reference_elev | water_level_depth | water_level_elev | corrected_depth | corrected_elev | measured_depth_of_well | depth_unit | technician | dry_indicator_yn | measurement_method | batch_number | dip_or_elevation | remark | Lnapl_cas_rn | Lnapl_depth | Dnapl_cas_rn | Dnapl_depth | task_code | approval_code | custom_field_1 | custom_field_2 | custom_field_3 | custom_field_4 | custom_field_5 | reportable_yn
#Text(20) | DateTime | Text(60) | Numeric | Numeric | Numeric | Numeric | Numeric | Numeric | Text(15) | Text(50) | Text(1) | Text(20) | Text(10) | Text(10) | Text(2000) | Text(15) | Numeric | Text(15) | Numeric | Text(40) | Text(10) | Text(255) | Text(255) | Text(255) | Text(255) | Text(255) | Text(1)
Note on A2: Location ID for the soil boring, well installation location, or surface water measuring point where water level data are collected. Non alpha-numeric characters (save for the underscore _ hyphen - and parenthesis) are prohibited in the sys_loc_code. Must be a valid sys_loc_ code for this subfacility and match the sys_loc_code field in the Location_v1 EDD file submitted in the current or previous EDDs.
Note on B2: Date and time of water level measurement in 'MM/DD/YYYY HH:mm:ss' format.
Note on C2: Equipment code used to define equipment used during sampling event.
Note on D2: Elevation of the reference point from which depth measurements were taken. Must be in feet.
Note on E2: Depth of water below reference point. If a well is measured under artesian conditions use negative number for calculated water level above reference point. For the surface of a water body or dry water bodies, water level is zero “0,” Must be in feet.
Note on F2: Calculated elevation of water level. Elevation must be in feet above mean sea level.
Note on G2: Depth below reference point of water level after any necessary corrections, e.g., if corrections were necessary to water_level_depth because free product was encountered. Must be in feet.
Note on H2: Elevation of water level after any necessary corrections, e.g., if free product was encountered.
Note on I2: The actual measured depth below reference point to the bottom of the well. Must be in feet.
Note on J2: Relative to the Reference Point; Unit of measure for depths and elevations, must be in feet (ft).
Note on K2: Name of technician measuring water level. Example: J. Smith.
Note on L2: Is the well dry? 'Y' for yes or 'N' for no.
Note on M2: Method used to make water level measurements. Example: water level probe.
Note on N2: Batch number of a group of water level measurements.
Note on O2: Input 'elevation' if water level measurement is above the datum (i.e., artesian well) or input 'dip' if water level is below datum.
Note on P2: Remark on measurement.
Note on Q2: If light non-aqueous phase liquid (LNAPL) is present in the well, use primary constituent CAS No. from rt_analyte valid value table.
Note on R2: Depth to the top surface of the LNAPL below the reference_point. Must be in feet.
Note on S2: If dense non-aqueous phase liquid (DNAPL) is present in the well, use primary constituent CAS No. from rt_analyte.cas_rn.
Note on T2: Depth to the top surface of the DNAPL below the reference point. Must be in feet.
Note on U2: Task code is used to define the task or phase of a sampling project that data are collected. Consult with NCDEQ Project Manager to confirm values entered. Can also be any task_code related to an NCDEQ project site.
Note on V2: Approval code.
Note on W2: Custom field.
Note on X2: Custom field.
Note on Y2: Custom field.
Note on Z2: Custom field.
Note on AA2: Custom field.
Note on AB2: Must be either "Y" for water levels which are considered to be reportable and final, or "N" for all other water level readings. This field can be used to distinguish between multiple water level readings where only the final reading would be used for reporting.

## ExtractionInjectionWells_v1
#sys_loc_code | start_measure_date | end_measure_date | ave_pump_rate | pump_rate_unit | pct_operating_time | operating_mode | design_rate | design_rate_unit | rate_measurement_type | suction | remark
#Text(20) | DateTime | DateTime | Numeric | Text(15) | Numeric | Text(20) | Numeric | Text(15) | Text(20) | Numeric | Text(255)
Note on A2: Must be a valid Location ID for the well installation location. Non alpha-numeric characters (save for the underscore _ hyphen - and parenthesis) are prohibited in the sys_loc_code. Must be a valid sys_loc_ code for this subfacility and match the sys_loc_code field in the Location_v1 EDD file submitted in the current or previous EDDs.
Note on B2: Date and time that the pumping measures began in MM/DD/YYYY HH:mm format.
Note on C2: Date and time that the pumping measures concluded in MM/DD/YYYY HH:mm format.
Note on D2: Average pumping rate.
Note on E2: The unit of measure for the pumping rate. Use code from rt_unit.unit_code valid value table.
Note on F2: Percentage of the measurement time interval that the well was operating. 0 - 100 (no %).
Note on G2: Mode in which well was operating during the reported interval. Example: Extraction, injection, recirculation, pulse, devel, or unuse.
Note on H2: Pumping rate specified in the remedial design to fully capture site's contamination.
Note on I2: Unit of measure for the design pumping rate. Use code from rt_unit.unit_code valid value table.
Note on J2: Type of measurement used for averaging. TOTALIZER: totalizing flow meter, MANIFOLD: estimated from total manifold flow, ESTIMATE: estimate from prior values, or AVERAGE: average of instantaneous measurements. For details see EDD Manual.
Note on K2: Vacuum in well (e.g., wellpoint vacuum) or well casing (e.g., vacuum well), reported in equivalent feet of water.
Note on L2: Remarks regarding the pumping rate measurements. Example: Well down for three weeks due to repairs.

## SoilGas_v1
#sys_loc_code | survey_date | param_code | reading_depth | depth_unit | reading | reading_unit | sampling_method | instrument_type | east | north | secondary_east | secondary_north | lithology_code | area_desc | equipment_code | borehole_drill_method | technician | remark
#Text(20) | DateTime | Text(20) | Text(8) | Text(15) | Text(8) | Text(6) | Text(10) | Text(15) | Text(14) | Text(14) | Text(14) | Text(14) | Text(10) | Text(70) | Text(60) | Text(10) | Text(50) | Text(255)
Note on A2: Location ID for the Soil Gas collection. Non alpha-numeric characters (save for the underscore _ hyphen - and parenthesis) are prohibited in the sys_loc_code. Must be a valid sys_loc_ code for this subfacility and match the sys_loc_code field in the Location_v1 EDD file submitted in the current or previous EDDs.
Note on B2: Sample survey date in MM/DD/YYYY HH:mm:ss.
Note on C2: Parameter measured by soil gas survey. Use code from rt_soil_gas_param_type.param_code valid values table.
Note on D2: Depth of soil gas survey measurement below ground surface. Must be in feet.
Note on E2: Unit of measure for depth, inches (in), feet (ft), centimeters (cm), or meters (m).
Note on F2: Soil gas survey measurement.
Note on G2: Unit of measure of soil gas survey measurement. Use code from rt_unit.unit_code valid value table.
Note on H2: Sampling method for example: GC, MICROPURGE etc
Note on I2: Instrument type. 4 Gas Meter, Data Logger etc.
Note on J2: Easting coordinate of soil gas survey measurement.
Note on K2: Northing coordinate of soil gas survey measurement.
Note on L2: Secondary easting coordinate of soil gas survey measurement.
Note on M2: Secondary northing coordinate of soil gas survey measurement.
Note on N2: Lithology code. Example: Fine sand or USCS code.
Note on O2: Description of area. Example: Grassy Area behind building.
Note on P2: Equipment Code
Note on Q2: Drilling method. Example: Direct Push.
Note on R2: Technician. Example: J. Smith
Note on S2: Remark Example: Neighbor mowing lawn.

## FieldSample_v1
#sys_sample_code | sample_name | sample_matrix_code | sample_type_code | sample_source | parent_sample_code | sample_delivery_group | sample_date | sys_loc_code | start_depth | end_depth | depth_unit | chain_of_custody | sent_to_lab_date | sample_receipt_date | sampler | sampling_company_code | sampling_reason | sampling_method | task_code | collection_quarter | composite_yn | composite_desc | sample_class | custom_field_1 | custom_field_2 | custom_field_3 | geologic_unit_code | comment | filter_type | custom_field_4 | bottle_ids | equipment_code | weather_condition_1 | weather_condition_2 | fld_qualifier | fld_qualifier_note | sample_start_date | filtered_date | field_lab_name_code | medium | air_temp | wind_direction | wind_speed | precipitation | cloud_cover | sample_desc | humidity | pressure | duration | duration_unit | equipment_cal_date | alkalinity_calc_value | sample_end_date | material_name | arrival_start_time | arrival_end_time | ice_in_cooler | sampling_equipment_multi | filtered_screened | field_quality_comment | spm_sample_id | filtered_yn | field_result_time | task_code_2 | geo_data | geo_remark | air_volume | air_volume_unit
#Text(40) | Text(50) | Text(10) | Text(20) | Text(10) | Text(40) | Text(20) | DateTime | Text(20) | Numeric | Numeric | Text(15) | Text(40) | DateTime | DateTime | Text(50) | Text(40) | Text(30) | Text(40) | Text(40) | Text(5) | Text(1) | Text(255) | Text(10) | Text(255) | Text(255) | Text(255) | Text(20) | Text(2000) | Text(20) | Text(255) | Text(60) | Text(60) | Text(100) | Text(155) | Text(20) | Text(255) | DateTime | DateTime | Text(40) | Text(10) | Text(20) | Text(20) | Text(20) | Text(20) | Text(5) | Text(255) | Text(20) | Text(20) | Text(20) | Text(15) | DateTime | Text(50) | DateTime | Text(40) | Time | Time | Text(30) | Text(255) | Text(10) | Text(255) | Numeric | Text(1) | Time | Text(40) | Text(255) | Text(2000) | Numeric | Text(15)
Note on A2: Unique sample identifier. Each sample at a facility must have a unique value, including spikes and duplicates. sys_sample_codes cannot match sys_loc_codes. NCDEQ prefers using the sys_loc_code as part of the sample ID and adding a date in the format (YYYYMMDD) in order to make it unique. For Example: MW-001 + June 06, 2001= MW-001-20010606). For trip blanks that do not have unique sample IDs, enter TB plus the date, e.g., TB + April 5, 2000 = TB-20000405. Non alpha-numeric characters (save for the underscore _ hyphen - and parenthesis) are prohibited in the sys_sample_code. Other segments can be added to the sample ID such as information regarding the sample type, sample round, or sample depths.
Note on B2: Additional sample identification information as necessary. Is not required to be unique (i.e., duplicates are OK). Can be the same value as in the sys_sample_code field.
Note on C2: Code which distinguishes between different types of sample matrix. For example, soil samples must be distinguished from ground water samples, etc.
Note on D2: Code that distinguishes between different types of samples. Use code from rt_sample_type.sample_type_code valid values table. Example: Normal field samples are coded “N”, field duplicate samples are coded “FD”, etc.
Note on E2: This field identifies where the sample came from, either Field or Lab. In this import, this should always be Field.
Note on F2: If the sample is a field duplicate input the parent sample “sys_sample_code”. For example: A field duplicate "FD" (coded in sample_type_code) is collected for sample MW-001-20010606; therefore, MW-001-20010606 is input into this field. This field is left null for all non-duplicate samples. Sys_sample_code records should be listed in the EDD prior to being used as a parent_sample code. Only field duplicate samples should be listed in the Field duplicate samples with a sample_type_class of FQ should have parent_sample_code populated.
Note on G2: The sampling event with which the sample is associated.
Note on H2: Date and time sample was collected (in MM/DD/YYYY HH:MM format)
Note on I2: Location ID of sample collection. This field must be null if a sample is not associated with a location, such as a QC sample (for example TB, FB, EB). Non alpha-numeric characters (save for the underscore _ hyphen - and parenthesis) are prohibited in the sys_loc_code. Must be a valid sys_loc_code for the subfacility and match the sys_loc_code field in the Location_v1 EDD file submitted in the current or previous EDDs.
Note on J2: Depth to top of sample below ground surface. For surface water samples, use depth below water surface elevation. Depths are required for normal and field duplicate samples where the matrix is SO, SS, or WG. For other matrices it is required when the information is available.
Note on K2: Depth to bottom of sample below ground surface. For surface water samples, use depth below water surface elevation. Depths are required for normal and field duplicate samples where the matrix is SO, SS, or WG. For other matrices it is required when the information is available.
Note on L2: Relative to the Reference Point; Unit of measure for depths and elevations, must be in feet (ft), inches (in), or meters (m).
Note on M2: Chain of custody identifier. A single sample may be assigned to only one chain of custody.
Note on N2: Date sample was sent to lab (in MM/DD/YYYY format)
Note on O2: Date that sample was received at laboratory (in MM/DD/YYYY format)
Note on P2: Name or initials of sampler.
Note on Q2: Name or initials of sampling company must be an NCDEQ valid value on reference table RT_COMPANY.
Note on R2: Reason for conducting the sampling.
Note on S2: Sampling method. Example: "Field filtration", etc.
Note on T2: Task code is used to define the task or phase of a sampling project where data is collected. Consult with NCDEQ Project Manager to confirm values entered. Values may be added using the Task_v1 section to define any new task codes.
Note on U2: Enter the quarter of the year for samples collected that are part of quarterly monitoring with the format of: YYQ# where YY is year and # is 1, 2, 3, or 4 representing which quarter.
Note on V2: Is sample a composite sample? 'Y' for yes or 'N' for no.
Note on W2: Description of composite sample (if composite_yn is 'Yes'). Example: Composite sample from soil stock pile.' or 'Composite sample from individual samples SB-001, SB-005, and SB-009.'
Note on X2: Enter in the class code for the sample type.
Note on Y2: custom field 1
Note on Z2: custom field 2
Note on AA2: custom field 3
Note on AB2: The geologic unit (e.g. stratigraphy) from which the sample was taken.
Note on AC2: Comments on sampling.
Note on AD2: Enter a method used for field filtering the sample.
Note on AE2: dt_sample.custom_field_4.
Note on AF2: This field is mapped to dt_sample.custom_field_5 and is used for recording the field bottle ids or the number of bottles used per sample.
Note on AG2: A code used to uniquely describe the equipment used for collecting the sample.
Note on AH2: Weather condition when the sample was collected.
Note on AI2: Additional Weather Condition
Note on AJ2: fld_qualifier
Note on AK2: Qualifer field used to flag field samples. Example: Unsafe to sample or No Bottles delivered to site.
Note on AL2: Date and time sample collection was begun for samples taken over time. (in MM/DD/YYYY HH:MM:SS format)
Note on AM2: Date and time sample was filtered. (in MM/DD/YYYY HH:MM:SS format)
Note on AN2: Name or initials of on-site field lab if one is used. Company code or initials should come from RT_COMPANY reference table.
Note on AO2: Matrix medium can be equivalent to a lab matrix e.g. water, soil, air that provides a general description of the actual field matrix sampled.
Note on AP2: Air temperature
Note on AQ2: Wind direction
Note on AR2: Wind speed
Note on AS2: Precipitation
Note on AT2: Cloud Cover
Note on AU2: Additional sample description information as necessary. Is not required to be unique (i.e., duplicates are OK).
Note on AV2: humidity
Note on AW2: pressure
Note on AX2: Record the time it takes to collect the sample. The duration is often used for air sampling.
Note on AY2: Unit of measurement for duration.
Note on AZ2: The most recent date/time when the equipment was calibrated.
Note on BA2: This field is used to display the last Alkalinity calcualted value in field results. This field is not mapped to the database.
Note on BB2: Date and time sample collection was ended for samples taken over time.
Note on BC2: Material name FK to rt_material used when collecting geological samples.
Note on BD2: Arrival Start Time. This field will be mapped to dt_sample_parameter where param_code = ArrivalStartTime
Note on BE2: Arrival End Time. This field will be mapped to dt_sample_parameter where param_code = ArrivalEndTime
Note on BF2: Ice in cooler. Maps to dt_sample_parameter
Note on BG2: sampling equipment(s). saves to dt_sample_parameter. Used if more than one sampling equipment is needed
Note on BH2: This field will be mapped to dt_sample_parameter where param_code = FilteredOrScreened.
Note on BI2: This field will be mapped to dt_sample_parameter where param_code = FieldQualityComment. Used to enter comments regarding questionable field practices and therefore data quality eg by Sampler. This field will be visible in DQM.
Note on BJ2: Copy spm sample id to dt_sample. Used for completness checks especially for qc samples.
Note on BK2: Is sample filtered? 'Y' for yes or 'N' for no. If this field is populated with ‘Y’, the FILTERED_DATE field in the DT_FIELD_SAMPLE table will be populated with the sample date automatically
Note on BL2: This field if populated then it updates the time in the sample date for each row. (hh:mm).
Note on BN2: geography data
Note on BO2: geography remark
Note on BP2: The air volume of a sample collected in the field.
Note on BQ2: The unit of measure for the air volume of a sample collected in the field.

## COC_v1
#chain_of_custody | lab_code | shipping_date | shipping_company | shipping_tracking_number | project_manager | project_ID | po_number | quote_number | department | sampler_1 | sampler_2 | sampler_3 | relinquished_by | relinquished_date | email_invoice_to | email_report_to | turn_around_time | cooler_count | cooler_desc | cooler_temp | lab_cooler_count | lab_cooler_desc | lab_receipt_date | lab_cooler_temp | lab_security_seal | contact_name_1 | contact_name_2 | complete_yn | custom_field_1 | custom_field_2 | custom_field_3 | custom_field_4 | custom_field_5 | remark | cooler_id | nb_of_bottles_returned | bottles_returned_desc
#Text(40) | Text(40) | DateTime | Text(40) | Text(50) | Text(50) | Text(50) | Text(50) | Text(50) | Text(50) | Text(50) | Text(50) | Text(50) | Text(100) | DateTime | Text(100) | Text(100) | Text(50) | Numeric | Text(255) | Numeric | Numeric | Text(255) | DateTime | Text(50) | Text(20) | Text(50) | Text(50) | Text(1) | Text(255) | Text(255) | Text(255) | Text(255) | Text(255) | Text(2000) | Text(10) | Numeric | Text(255)
Note on A2: The identifer used to track the changing of hands of samples from one party to another (e.g. from field to lab or from lab to lab). This is an optional field for laboratory EDDs unless otherwise specified by the NCDEQ project manager.
Note on B2: Code for the lab associated with the COC. Must be a valid value on RT_COMPANY.
Note on C2: The date the COC was shipped to the lab.
Note on D2: The company used to ship samples from one point to another. Must be a valid value on RT_COMPANY.
Note on E2: The number used to track a sample shipment from one point to another.
Note on F2: Project manager field listed on the COC.
Note on G2: Project number listed on the COC.
Note on H2: PO number listed ont the COC.
Note on I2: Quote Number assinged to the field event.
Note on J2: Department name listed on the COC.
Note on K2: Sampler name on the COC.
Note on L2: Sampler name on the COC.
Note on M2: Sampler name on the COC.
Note on N2: The person that relinquished the COC to the next party handling the samples.
Note on O2: Relinquished date.
Note on P2: Field on the COC to instruct the lab where to email the invoice to.
Note on Q2: Field on the COC to instruct the lab where to email the lab report to.
Note on R2: Stores lab turn around time if entered on the COC in the field.
Note on S2: The number of coolers per chain of custody.
Note on T2: The cooler description.
Note on U2: Temperature of the cooler, upon laboratory receipt, associated with a specific chain of custody.
Note on V2: The lab count of coolers recieved by the lab.
Note on W2: Any observations about the coolers made by the lab when unpacking the cooler.
Note on X2: The date when the lab recived the COC. This date is used by SPM SRN Manger.
Note on Y2: The cooler temperature recieved by the lab.
Note on Z2: A field to indicate by the lab if the security seal was intact.
Note on AA2: The name of a contact person associated with a chain of custody.
Note on AB2: The name of a contact person associated with a chain of custody.
Note on AC2: Denotes whether the chain of custody was complete (Y) or not (N).
Note on AD2: custom_field_1
Note on AE2: custom_field_2
Note on AF2: custom_field_3
Note on AG2: custom_field_4
Note on AH2: custom_field_5
Note on AI2: Optional general remark on the COC.
Note on AJ2: Name of cooler associated with a specific chain of custody (COC), if necessary. EQuIS Professional has a limit of one cooler per COC.
Note on AK2: The number of empty bottles returned to the lab.
Note on AL2: Description of empty bottles returend to the lab.

## FieldResults_v1
#data_provider | sys_loc_code | sys_sample_code | field_parameter | chemical_name | start_depth | end_depth | depth_unit | result_date | result_time | result_value | result_unit | quantitation_limit | task_code | sample_matrix_code | qualifier | sampling_company_code | sampling_reason | sample_method | reportable_result | value_type | remark
#Text(40) | Text(20) | Text(40) | Text(15) | Text(255) | Numeric | Numeric | Text(15) | Date | Time | Text(20) | Text(15) | Text(20) | Text(40) | Text(10) | Text(20) | Text(40) | Text(30) | Text(40) | Text(10) | Text(10) | Text(2000)
Note on A2: Must be the valid code for the company that is submitting the data and match a data_provider field of the Data Provider_v1 EDD file submitted in the current or previous EDD.
Note on B2: Location ID for the field sampling location. Non alpha-numeric characters (save for the underscore _ hyphen - and parenthesis) are prohibited in the sys_loc_code. Must be a valid sys_loc_code for this subfacility and match the sys_loc_code field in the Location_v1 EDD file submitted in the current or previous EDDs.
Note on C2: Unique Sample identifier for the sample that was tested and analyzed. Non alpha-numeric characters (save for the underscore _ hyphen - and parenthesis) are prohibited in the sys_sample_code. Must match the associated sys_sample_code field of the Sample file submitted in the current or previous EDD.
Note on D2: Field parameter CAS number. Use code from rt_analyte.cas_rn valid value table. Example: The code for oxidation-reduction potential is FLD_ORP.
Note on E2: Field parameter by chemical name.
Note on F2: Sample start depth below ground surface. Required field when the matrix is soil (SO) or groundwater (WG).
Note on G2: Sample end depth below ground surface. Required field when the matrix is soil (SO) or groundwater (WG).
Note on H2: Relative to the Reference Point; Unit of measure for depths and elevations, must be in feet (ft), inches (in), or meters (m).
Note on I2: Result date (in MM/DD/YYYY format).
Note on J2: Time result was collected. Format HH:mm.
Note on K2: Qualitative or Quantitative parameter result. Example: For the field parameter Color, "Red" could be entered. For results where equipment malfunctions or equipment has no reading enter "NR".
Note on L2: Result unit. Use code from rt_unit.unit_code valid value table.
Note on M2: Quantitation limit
Note on N2: Task code is used to define the task or phase of a sampling project where data is collected. Consult with NCDEQ Project Manager to confirm values entered. Values may be added using the Task_v1 section to define any new task codes.
Note on O2: Sample matrix code. Use code from rt_matrix.matrix_code valid value table.
Note on P2: Field Parameter Qualifer. Use code from rt_qualifier.qualifier valid value table. NOTE: At this time this field should limited to no more than two qualifers.
Note on Q2: Must be the valid code for the company that conducted the sampling.
Note on R2: Reason for conducting the sampling. Example: 2016 Q3 Sampling Event.
Note on S2: Field sampling methodology. Use code from rt_sample_method.method_code valid value table.
Note on T2: Is this a reportable result? "Yes"or "No."
Note on U2: How value was derived, actual, calculated, or estimated.
Note on V2: Remarks regarding field parameter collected. Example: Collected near oil stain.

## VI_Bldg_Address_v1
#building_code | subfacility_code | task_code | contact_name | address1 | address2 | city | state | zip_code | county | phone_number | alt_phone_number | fax_number | email_address | remark | remark_2
#Text(20) | Text(20) | Text(40) | Text(50) | Text(40) | Text(40) | Text(30) | Text(2) | Text(10) | Text(50) | Text(30) | Text(30) | Text(30) | Text(100) | Text(2000) | Text(2000)
Note on A2: Unique code that identifies the building within the facility (i.e. B001, B002, etc.) For additional information, please refer to the EDD Manual.
Note on B2: Code indicating the subfacility operable unit (OU) for which the data is collected or area of concern (AOC). Use the code ’OU1’ unless there are additional operable units at a facility. In the case of additional operable units, use codes of 'OU2', 'OU3', etc., respectively.Must match the code in the Subfacility_v1 EDD file submitted in the current or previous EDDs.
Note on C2: For soil vapor intrusion sampling and building inspection information enter “SVI”.
Note on D2: Building Contact Name: This should be populated with the NCDEQ project manager name. Occupant or Owner personal information (Name, telephone numbers, and address) are not to be included for SVI Building Information.
Note on E2: Building Street Address Line 1 Example: 123 Main Street
Note on F2: Building Street Address Line 2
Note on G2: Building city. Example: Raleigh
Note on H2: Building state. Use code from rt_state.state_code valid value table. Example: NC
Note on I2: Building zipcode. Example: 27606
Note on J2: Building county. Use code from rt_county.county_code valid values table. Example: ‘183’ for Wake
Note on K2: Leave this field NULL: Occupant or Owner personal information (Name, telephone numbers, and address) are not to be included for SVI Building Information.
Note on L2: Leave this field NULL: Occupant or Owner personal information (Name, telephone numbers, and address) are not to be included for SVI Building Information.
Note on M2: Leave this field NULL: Occupant or Owner personal information (Name, telephone numbers, and address) are not to be included for SVI Building Information.
Note on N2: Leave this field NULL: Occupant or Owner personal information (Name, telephone numbers, and address) are not to be included for SVI Building Information.
Note on O2: Remarks regarding building
Note on P2: Remarks regarding building

## VI_Building_Inspection_v1
#building_code | inspection_date | task_code | building_name | building_type | building_use_type | building_size | num_floors | construct_year | foundation_depth | foundation_depth_unit | foundation_type | foundation_wall_material | foundation_floor_material | foundation_wall_thickness | foundation_floor_thickness | foundation_thickness_unit | attached_garage_yn | radon_mitigation_yn | heat_fuel_type | heat_system_type | central_air_yn | sump_yn | voc_mitigation_yn | remark | custom_field_1 | custom_field_2 | custom_field_3 | custom_field_4 | custom_field_5
#Text(20) | DateTime | Text(40) | Text(255) | Text(20) | Text(20) | Text(20) | Numeric | Numeric | Numeric | Text(15) | Text(20) | Text(20) | Text(20) | Numeric | Numeric | Text(15) | Text(1) | Text(1) | Text(255) | Text(255) | Text(1) | Text(1) | Text(1) | Text(2000) | Text(255) | Text(255) | Text(255) | Text(255) | Text(255)
Note on A2: Unique code that identifies the building within the facility (i.e. B001, B002, etc.). Must be a valid building_code and match the building_code field in the current EDD.
Note on B2: Please enter the date the building inspection was conducted in MM/DD/YYYY HH:mm format.
Note on C2: For soil vapor intrusion sampling and building inspection information enter “SVI”.
Note on D2: Building name (i.e. Denison Medical Building).
Note on E2: Type of building. Use code from rt_building_type.building_type valid value table. Example: Residential, Industrial, etc.
Note on F2: Enter the building's use type such as Dry Cleaner, Day Care if commercial or Ranch Home if Residential.
Note on G2: Size of building. Input, "Small" , "Medium", or "Large."
Note on H2: Input number of floors in the building
Note on I2: Input year of construction.
Note on J2: Input foundation depth below ground surface.
Note on K2: Unit of measurement for Foundation depth.
Note on L2: Foundation type. Example: Basement, crawlspace, etc.
Note on M2: Foundation wall material. Use code from rt_material.material_name valid value. Example: Poured Concrete.
Note on N2: Foundation floor material. Use code from rt_material.material_name valid value. Example: Poured Concrete.
Note on O2: Foundation wall thickness.
Note on P2: Foundation floor thickness.
Note on Q2: Foundation thickness units.
Note on R2: Existence of an attached garage (Y/N)?
Note on S2: Existence of radon mitigation system (Y/N)?
Note on T2: Type of heating fuel. Example: Natural gas, Oil, Gas, Wood, Electric, Other, or None.
Note on U2: Type of heating system. Example: Forced hot air, Radiant Heating, Hot Water Baseboard, Steam Radiant, Geothermal, Other,or None.
Note on V2: Existence of central air system (Y/N)?
Note on W2: Existence of sump pump (Y/N)?
Note on X2: Existence of VOC mitigation flag (Y/N)?
Note on Y2: Building remarks
Note on Z2: Custom field 1
Note on AA2: Custom field 2
Note on AB2: Custom field 3
Note on AC2: Custom field 4
Note on AD2: Custom field 5

## VI_Building_Parameters_v1
#building_code | param_code | task_code | measurement_date | param_value | param_unit | remark
#Text(20) | Text(20) | Text(40) | DateTime | Text(255) | Text(15) | Text(2000)
Note on A2: Unique code that identifies the building within the facility (i.e. B001, B002, etc.) For additional information, please refer to the EDD Manual.
Note on B2: A unique parameter code designed for buildings such as the Soil Vapor Intrusion Building Inventory Form parameters found on rt_subfacility_parameter_type.
Note on C2: For soil vapor intrusion sampling and building inspection information enter “SVI”.
Note on D2: The specific date the measurement was collected. For Soil Vapor Intrusion form data the date should be the building inspection date. DD/MM/YYYY HH:mm format.
Note on E2: The value related to the parameter code used.
Note on F2: The corresponding unit that relates to the parameter value used.
Note on G2: A comment or other free text to further describe the parameter code or parameter value.

## VI_Locations_v1
#data_provider | sys_loc_code | building_code | latitude | longitude | coord_sys_desc | observation_date | alt_x_coord | alt_y_coord | alt_coord_type_code | alt_identifier | horz_collect_method_code | horz_accuracy_value | horz_accuracy_unit | horz_datum_code | source_scale | subcontractor_name_code | verification_code | reference_point | loc_name | loc_desc | loc_type | loc_purpose | within_facility_yn | loc_county_code | NCDEQ_region | loc_state_code | remark
#Text(20) | Text(20) | Text(20) | Numeric | Numeric | Text(20) | DateTime | Text(20) | Text(20) | Text(20) | Text(20) | Text(3) | Text(20) | Text(15) | Text(3) | Text(2) | Text(20) | Text(20) | Text(50) | Text(40) | Text(255) | Text(20) | Text(20) | Text(1) | Text(20) | Text(20) | Text(2) | Text(255)
Note on A2: Data provider for location data. Must be the valid code for the data provider for this subfacility and match the data_provider_v1 field of the DataProvider EDD file submitted in the current or previous EDDs.
Note on B2: Location identifier of sample collection. Use sample location ID. Must be unique for each OU or Building. Example: RESIDENT01-BSMT for a sample location type (Basement) contained within building code RESIDENT01. Additional information is provided in the EDD Manual. Non alpha-numeric characters (save for the underscore _ hyphen - and parenthesis) are prohibited in the sys_loc_code.
Note on C2: Must be the valid code for a building and match the building_code field in the VI_Bldg_Address_v1 EDD file submitted in the current or previous EDD.
Note on D2: Latitude of sampling location in decimal degrees (dd.xxxxxx). Must contain a minimum of 6 six significant figures. Example: 43.020295 Note: Multiple sys_loc_codes can share the same coordinates if a centroid point is used to represent sample locations in a building
Note on E2: Longitude of sampling location in decimal degrees. Must be negative for western hemisphere (-dd.xxxxxx). Must contain a minimum of 6 six significant figures. Example: -73.740476 Note: Multiple sys_loc_codes can share the same coordinates if a centroid point is used to represent sample locations in a building
Note on F2: Sampling location coordinate system description. Must be latitude and longitude based on World Geodetic System 1984 (WGS84) datum. Valid Value is: Lat/Long.
Note on G2: Date observation or site survey was made. DD/MM/YYYY HH:mm format.
Note on H2: x-Coordinate in alternate system.
Note on I2: y-Coordinate in alternate system.
Note on J2: Must reference alternate coordinate system type code. SP designates State Plane.
Note on K2: If providing alternate coordinates in state plane, UTM Zone 17, or UTM Zone 18, enter PRIMARY.
Note on L2: Method used to determine latitude/longitude. Example: S1 is for NYS Licensed Professional Land Survey.
Note on M2: Accuracy range (+/-) of the latitude and longitude. Use "0.1" for professional survey, "100" for site centroid, or "10" for all other methods.
Note on N2: Unit of the horizontal accuracy.
Note on O2: This is the reference datum for the original survey coordinates. Example: If the latitude and longitude were calculated from a NAD83 survey, the code would be "002". If the coordinates are directly from a GPS survey, enter "003" for WGS84.
Note on P2: If coordinates were derived from a published map, enter the scale of the map source (e.g. 1 inch = 100 feet).
Note on Q2: Code used to distinguish subcontractor name.
Note on R2: The verification code should indicate how the survey coordinate/elevation reference point was verified.
Note on S2: If coordinates and elevations were surveyed using a traditional survey method in the field without a GPS, a description of the reference point used as the survey benchmark. (e.g. NYSDOT bridge footing, or Hydrant at station 00+01 elevation 25).
Note on T2: Provide a more detailed name for sample location. 40 characters. For example, "Laundry Room Soil Vapor Sample Location."
Note on U2: Sampling location detailed description. Example: "Laundry room sample collected 4 feet above ground surface to capture breathing zone."
Note on V2: Sampling location type. Use codes in loc_type valid values table for Soil Vapor Intrusion. Options include: BASEMENT, CRAWLSPACE, FIRST FLOOR, OUTDOOR, SUBSLAB, and UPPER FLOOR.
Note on W2: Sampling location purpose. Example: "Odors detected in basement," "Visible Floor Penetrations."
Note on X2: Indicates whether this sampling location is within facility boundaries, 'Y' for yes or 'N' for no.
Note on Y2: Location county code; controlled vocabulary using FIPS (Federal Information Processing Standard) codes. Found within the valid values tables. Example: ‘001’ for Raleigh.
Note on Z2: DEC Region 1 through 9 or none for locations out of state.
Note on AA2: Location state code; controlled vocabulary using FIPS codes.
Note on AB2: Location specific comment.

## VI_Outdoor_Locations_v1
#sys_loc_code | building_loc_type_code | building_code
#Text(20) | Text(10) | Text(20)
Note on A2: Location identifier of sample collection. Use sample location ID. Must be unique for each OU or Building. Example: RESIDENT01-A for a sample location contained within building code RESIDENT01. Additional information is provided in the EDD Manual. Non alpha-numeric characters (save for the underscore _ hyphen - and parenthesis) are prohibited in the sys_loc_code.
Note on B2: The default building_loc_type should be OUTDOOR.
Note on C2: Must be the valid code for a building and match the building_code field in the VI_Bldg_Address EDD file submitted in the current EDD.

## VI_Samples_v1
#data_provider | sys_sample_code | sample_name | sample_matrix_code | sample_type_code | sample_source | parent_sample_code | sample_delivery_group | sample_start_date | sys_loc_code | chain_of_custody | sent_to_lab_date | sample_receipt_date | sampler | sampling_company_code | sampling_reason | sample_method | task_code | sample_end_date | sample_duration | sample_duration_unit | floor_material | slab_thickness | subslab_material | subslab_moisture | seal_type | seal_adequate_yn | purge_yn | purge_pid | purge_pid_unit | vac_gauge_initial | vac_gauge_final | vac_gauge_unit | vapor_loc_desc | remark | tracer_test_conducted_yn
#Text(20) | Text(40) | Text(50) | Text(4) | Text(20) | Text(10) | Text(40) | Text(20) | DateTime | Text(20) | Text(40) | DateTime | DateTime | Text(50) | Text(20) | Text(30) | Text(40) | Text(40) | DateTime | Text(20) | Text(15) | Text(20) | Text(20) | Text(20) | Text(20) | Text(20) | Text(1) | Text(1) | Numeric | Text(15) | Numeric | Numeric | Text(15) | Text(255) | Text(2000) | Text(1)
Note on A2: Must be the valid code for the company that is submitting the data and match a data_provider field of the DataProvider_v1 EDD file submitted in the current EDD.
Note on B2: Unique sample identifier. Recommend naming based on sample matrix, building_code, valid value table rt_location.location_type_code and date (YYYYMMDD). For example: AS-001_Basement_20110425. Non alpha-numeric characters (save for the underscore _ hyphen - and parenthesis) are prohibited in the sys_sample_code.
Note on C2: Additional sample identification information as necessary. Is not required to be unique (i.e., duplicates are OK). Can be the same value as in the sys_sample_code field.
Note on D2: Code that distinguishes between different types of sample matrix. Use code from rt_matrix.matrix_code valid value table. SVI Matrix codes include AS for soil vapor, AO for outdoor ambient air, AI for indoor ambient air, or AT for Vapor Effluent Post Treatment.
Note on E2: Code that distinguishes between different types of samples. Use code from rt_sample_type.sample_type_code valid values table. Example: Normal field samples are coded “N”, laboratory method blank samples are coded “LB”, etc.
Note on F2: This field identifies where the sample originated. Samples collected in the Field are entered as “FIELD,” samples originating in the Lab are entered as “LAB.”
Note on G2: If the sample is a duplicate, MS/MSD, blind dup, lab dup, etc, input the parent sample “sys_sample_code”. For example: A field duplicate "FD" (coded in sample_type_code) is collected for sample MW-001-20010606; therefore, MW-001-20010606 is input into this field. This field is left null for all non-duplicate samples. This field is Required when the sample_type_code contains “BD”, “FD”, “FR”, “FS”, "LCSD", “LR”, “MS”, “MSD”, “SD” or "SP" entries. Sys_sample_code records should be listed in the EDD prior to being used as a parent_sample code. Additional information may be found in the EDD Manual.
Note on H2: This is the laboratory sample delivery group.
Note on I2: Date and time sample collection was started. Input in MM/DD/YYYY HH:mm format. This is the date that labs should report as the sample date.
Note on J2: Location ID for the vapor intrusion sampling location. Must be a valid sys_loc_code for the subfacility and match the sys_loc_code in VI_Locations or VI_Outdoor_Locations. Non alpha-numeric characters (save for the underscore _ hyphen - and parenthesis) are prohibited.
Note on K2: Chain of custody identifier. Note: A single sample may be assigned to only one chain of custody.
Note on L2: Shipping date sample was sent to lab (in MM/DD/YYYY HH:mm format).
Note on M2: Date that sample was received at laboratory (in MM/DD/YYYY HH:mm format).
Note on N2: Person taking sample.
Note on O2: Company Code of sampling company.
Note on P2: Reason for sampling.
Note on Q2: Sampling method. Example: Summa Cannister.
Note on R2: For soil vapor intrusion sampling and building inspection information enter “SVI.”
Note on S2: Date and time sample collection was completed. Input in MM/DD/YYYY HH:mm format
Note on T2: The sampling duration.
Note on U2: Sample duration units. Use code from rt_unit.unit_code valid value table.
Note on V2: Lowest level floor material at sample location. Use code from rt_material.material_name valid value table.
Note on W2: Slab thickness at sample location (in inches)
Note on X2: Material found below the foundation floor. Use code from rt_material.material_name valid value table.
Note on Y2: Moisture content at subslab sample location. Example: Dry, Damp, Saturated, etc.
Note on Z2: Type of seal used during sampling. Example: Beeswax, Clay, Teflon Tape, etc.
Note on AA2: Did the sample probe seal pass the tracer test (Y/N)?
Note on AB2: Was the sample equipment purged in accordance with work plan (Y/N)?
Note on AC2: Input PID instrument reading.
Note on AD2: PID instrument reading units. (i.e. ppbv).
Note on AE2: Vacuum gauge reading immediately after start.
Note on AF2: Vacuum gauge reading immediately before end.
Note on AG2: Vacuum gauge instrument units. (i.e. inches of water).
Note on AH2: Soil vapor intrusion location description.
Note on AI2: Remark
Note on AJ2: Enter a Y to indicate that the helium tracer tests were conducted and passed for any sub slab samples.

## VI_TestResultsQC_v1
#sys_sample_code | lab_anl_method_name | analysis_date | fraction | column_number | test_type | lab_matrix_code | analysis_location | basis | container_id | dilution_factor | prep_method | prep_date | lab_name_code | qc_level | lab_sample_id | percent_moisture | subsample_amount | subsample_amount_unit | analyst_name | instrument_id | comment | preservative | final_volume | final_volume_unit | cas_rn | chemical_name | result_value | result_unit | result_error_delta | result_type_code | reportable_result | detect_flag | lab_qualifiers | validator_qualifiers | interpreted_qualifiers | validated_yn | method_detection_limit | reporting_detection_limit | quantitation_limit | detection_limit_unit | tic_retention_time | minimum_detectable_conc | counting_error | uncertainty | critical_value | validation_level | result_comment | qc_original_conc | qc_spike_added | qc_spike_measured | qc_spike_recovery | qc_dup_original_conc | qc_dup_spike_added | qc_dup_spike_measured | qc_dup_spike_recovery | qc_rpd | qc_spike_lcl | qc_spike_ucl | qc_rpd_cl | qc_spike_status | qc_dup_spike_status | qc_rpd_status | lab_SDG
#Text(40) | Text(20) | DateTime | Text(10) | Text(2) | Text(10) | Text(4) | Text(2) | Text(10) | Text(30) | Numeric | Text(20) | DateTime | Text(20) | Text(10) | Text(40) | Text(5) | Text(14) | Text(15) | Text(30) | Text(50) | Text(255) | Text(20) | Numeric | Text(15) | Text(15) | Text(75) | Numeric | Text(15) | Text(20) | Text(10) | Text(10) | Text(2) | Text(10) | Text(10) | Text(10) | Text(1) | Numeric | Numeric | Numeric | Text(15) | Text(8) | Numeric | Numeric | Text(10) | Numeric | Text(20) | Text(255) | Numeric | Numeric | Numeric | Numeric | Numeric | Numeric | Numeric | Numeric | Text(8) | Text(8) | Text(8) | Text(8) | Text(10) | Text(10) | Text(10) | Text(20)
Note on A2: Unique sample identifier. Recommend naming based on sample matrix, building_code, valid value table rt_location.location_type_code and date (YYYYMMDD). For example: AS-001_Basement_20110425. Non alpha-numeric characters (save for the underscore _ hyphen - and parenthesis) are prohibited in the sys_sample_code.
Note on B2: Laboratory analytical method name or description. Example: TO-15. Must use rt_analytic_method valid values table.
Note on C2: Date and time of sample analysis in 'MM/DD/YYYY HH:mm' format. May refer to either beginning or end of the analysis as required.
Note on D2: For soil vapor intrusion samples enter "NA" for not applicable.
Note on E2: For SVI air samples report as "NA" for not applicable. Contact NCDEQ PM if data provider has a need for reporting something else in this field.
Note on F2: Type of test. Valid values include 'Initial', 'Reextract1', 'Reextract2', 'Reextract3', 'Reanalysis', 'Dilution1', 'Diluton2', and 'Diluton3'.
Note on G2: Code designating matrix as categorized by the laboratory. Laboratories can identify a sample matrix differently then a field team identifies it on the VI_Samples_v1 or Sample_v1 EDD sample matrix code fields. This is OK as long as valid values from rt_matrix are used. Samples will be reported out by their field sample matrix code.
Note on H2: Must be either 'FI' for field instrument or probe, 'FL' for mobile field laboratory analysis, or 'LB' for fixed_based laboratory analysis.
Note on I2: For SVI samples enter “NA” for not applicable. Other options are either 'Wet' for wet_weight basis reporting or 'Dry' for dry_weight basis reporting.
Note on J2: Report the SUMMA canister ID in this field for SVI samples.
Note on K2: Effective test dilution factor. If value is less than 1, then put 'concentration factor' in the comment column.
Note on L2: Laboratory sample preparation method name or description. A controlled vocabulary (i.e., see Prep_mthd_var valid values in the appendix).
Note on M2: Beginning date and time of sample preparation in 'MM/DD/YYYY HH:mm' format.
Note on N2: Unique identifier of the laboratory as defined by the NCDEQ. Must use valid value table rt_company.company_code.
Note on O2: May be either 'screen' or 'quant'.
Note on P2: Laboratory LIMS sample identifier. If necessary, a field sample may have more than one LIMS lab_sample_id (maximum one per each test event).
Note on Q2: Percent moisture of the sample portion used in this test; this value may vary from test to test for any sample. Numeric format is 'NN.MM', i.e., 70.1% could be reported as '70.1' but not as '70.1%'.
Note on R2: Amount of sample used for test.
Note on S2: Unit of measurement for subsample amount. Must use valid value table rt_unit.unit_code.
Note on T2: Laboratory technician name or initials conducting the analysis.
Note on U2: ID or name of instrument used in the laboratory during analysis.
Note on V2: Comments about the test as necessary.
Note on W2: Sample preservative used.
Note on X2: The final volume of the sample after sample preparation. Include all dilution factors.
Note on Y2: The unit of measure that corresponds to the final_volume.
Note on Z2: Use values in analyte valid value table.
Note on AA2: Use the name in the analyte valid value table.
Note on AB2: Analytical result reported at an appropriate number of significant digits. May be blank for non-detects.
Note on AC2: Units of measurement for the result. Controlled vocabulary, see Units valid value table in the appendix.
Note on AD2: Error range applicable to the result value; typically used only for radiological results.
Note on AE2: Must be either 'TRG' for a target or regular result, 'TIC' for tentatively identified compounds, 'SUR' for surrogates, 'IS' for internal standards, or 'SC' for spiked compounds.
Note on AF2: This field is used to state which results will represent a given sample in a report generated from the DEC database. Use 'Yes' for results that are considered to be reportable, or 'No' for results that are not reportable. This field is used to distinguish the value to be reported for a diluted or reanalysis run where there can be more than one result per chemical for a sample. Only one of the results should be considered reportable. Example: A sample was diluted and reanalyzed due to a calibration exceedance. The initial analysis will have all results with reportable result = “Yes” except for the chemical that exceeded the calibration. On the dilution analysis all results would have reportable result = “No” except the chemical that exceeded the calibration of the initial test and was the reason for diluting the sample.
Note on AG2: Maybe either 'Y' for detected analytes or 'N' for non-detects. Use 'Y' for estimated (above detection limit but below the quantitation limit) or '<' and '>' for tests such as flash point. Note that '<' must not be used to indicate non-detects (use 'N' for non-detects instead).
Note on AH2: Qualifier flags assigned by the laboratory.
Note on AI2: Qualifier flags assigned by the validation firm.
Note on AJ2: Qualifier flags assigned by the validation firm. This is a controlled vocabulary column, valid values can be found in the qualifiers table in appendix.
Note on AK2: A “Y” indicates that the record in the EDD has undergone some form of data review or data validation that is indicated in the validation_level column. Raw laboratory data packages that undergo no review should have this field populated with an “N” and “Unvalidated” used as the validation_level. This column should be set to “Y” when other NCDEQ approved data review and other levels of data validation are used to review the data.
Note on AL2: Lowest concentration that can be detected by an instrument with correction for the effects of sample matrix and method-specific parameters such as sample preparation. MDLs are explicitly determined as set forth in 40 CFR Part 136. They are defined as three times the standard deviation of replicate spiked analyses. This represents 99% confidence that the analyte concentration is greater than zero.
Note on AM2: Concentration level above which results can be quantified with confidence. It must reflect conditions such as dilution factors. Required for all results for which such a limit is appropriate. The reporting_detection_limit column must be reported as the sample specific detection limit. This is the primary field used by EQuIS to report non-detects with a U qualifier.
Note on AN2: Quantitation limits refer to a minimum concentration of an analyte that can be measured within specified limits of precision and accuracy. They are generally 5-10 times the detection limit. Thus, when quantitation limits are used as reporting limits, the laboratory is saying that the analyte is not present in a sufficient amount to be reliably quantified (i.e., at a concentration above the quantitation limit). It may be present and even positively identified or "seen" at a lower concentration.
Note on AO2: Units of measurement for the detection limit(s). This field is required if a reporting_detection_limit is reported. Must use rt_units valid value table.
Note on AP2: TIC retention time. Required for TIC result types.
Note on AQ2: Minimum detectable concentration or activity. This value should be in the same units as the result_value.
Note on AR2: Counting error as reported by the laboratory. This value should be in the same units as the result_value.
Note on AS2: The uncertainty of the counting error, valid values include "1 sigma" or "2 sigma" This field is required if the counting_error field is populated.
Note on AT2: Critical value as reported by the laboratory.
Note on AU2: Select the appropriate data review or EPA data validation used to review and validate the data. A corresponding “Y” in the validated_yn field should also be populated except when the data validation level is “Unvalidated” or left blank indicating no data review or validation was completed and the data were provided raw without any revisions except to translate lab qualifiers from an analytical laboratory to approved NCDEQ qualifiers. For laboratory quality control samples and surrogate results, NCDEQ has approved a validation level of “LabQC_AutoInterpret” when validated data packages only provide an automated population of interpreted qualifiers based on lab qualifiers, without populating the validator qualifier field but still allows the validated_yn field to reflect a “Y”.
Note on AV2: Result specific comments.
Note on AW2: The concentration of the analyte in the original (unspiked) sample. Might be required for spikes and spike duplicates (depending on user needs). Not necessary for surrogate compounds or LCS samples (where the original concentration is assumed to be zero).
Note on AX2: The concentration of the analyte added to the original sample. Might be required for spikes, spike duplicates, surrogate compounds, LCS and any spiked sample (depending on user needs).
Note on AY2: The measured concentration of the analyte. Use zero for spiked compounds that were not detected in the sample. Might be required for spikes, spike duplicates, surrogate compounds, LCS and any spiked sample (depending on user needs).
Note on AZ2: The percent recovery calculated as specified by the laboratory QC program. Always required for spikes, spike duplicates, surrogate compounds, LCS and any spiked sample. Report as percentage multiplied by 100 (e.g., report "120%" as "120").
Note on BA2: The concentration of the analyte in the original (unspiked) sample. Might be required for spike or LCS duplicates only (depending on user needs). Not necessary for surrogate compounds or LCS samples (where the original concentration is assumed to be zero).
Note on BB2: The concentration of the analyte added to the original sample. Might be required for spike or LCS duplicates, surrogate compounds, and any spiked and duplicated sample (depending on user needs). Use zero for spiked compounds that were not detected in the sample. Required for spikes, spike duplicates, surrogate compounds, LCS and any spiked sample. Also complete the qc_spike_added field.
Note on BC2: The measured concentration of the analyte in the duplicate. Use zero for spiked compounds that were not detected in the sample. Might be required for spike and LCS duplicates, surrogate compounds, and any other spiked and duplicated sample (depending on user needs). Also complete the qc_spike_measured field.
Note on BD2: The duplicate percent recovery calculated as specified by the laboratory QC program. Always required for spike or LCS duplicates, surrogate compounds, and any other spiked and duplicated sample. Also complete the qc_spike_recovery field. Report as percentage multiplied by 100 (e.g., report "120%" as "120").
Note on BE2: The relative percent difference calculated as specified by the laboratory QC program. Required for duplicate samples as appropriate. Report as percentage multiplied by 100 (e.g., report "30%" as "30").
Note on BF2: Lower control limit for spike recovery. Required for spikes, spike duplicates, surrogate compounds, LCS and any spiked sample. Report as percentage multiplied by 100 (e.g., report "60%" as "60").
Note on BG2: Upper control limit for spike recovery. Required for spikes, spike duplicates, surrogate compounds, LCS and any spiked sample. Report as percentage multiplied by 100 (e.g., report "60%" as "60").
Note on BH2: Relative percent difference control limit. Required for any duplicated sample. Report as percentage multiplied by 100 (e.g., report "25%" as "25").
Note on BI2: Used to indicate whether the spike recovery was within control limits. Use the "*" character to indicate failure, otherwise leave blank. Required for spikes, spike duplicates, surrogate compounds, LCS and any spiked sample.
Note on BJ2: Used to indicate whether the duplicate spike recovery was within control limits. Use the "*" character to indicate failure, otherwise leave blank. Required for any spiked and duplicate sample.
Note on BK2: Used to indicate whether the relative percent difference was within control limits. Use the "*" character to indicate failure, otherwise leave blank. Required for any duplicate sample.
Note on BL2: Lab Sample Delivery Group (SDG) identifier. A single sample may be assigned to multiple Sample Delivery Group (SDG) based on different analysis.

## VI_Batches_v1
#sys_sample_code | lab_anl_method_name | analysis_date | fraction | column_number | test_type | test_batch_type | test_batch_id
#Text(40) | Text(20) | DateTime | Text(10) | Text(2) | Text(10) | Text(10) | Text(20)
Note on A2: Unique sample identifier. Recommend naming based on sample matrix, building_code, valid value table rt_location.location_type_code and date (YYYYMMDD). For example: AS-001_Basement_20110425. Non alpha-numeric characters (save for the underscore _ hyphen - and parenthesis) are prohibited in the sys_sample_code.
Note on B2: Laboratory analytical method name or description. Example: TO-15. Must use rt_analytic_method valid values table. Must match one of the reported values in the lab_anl_method_name field of the VI_TestResultsQC EDD table submitted in the current EDD.
Note on C2: Date and time of sample analysis in 'MM/DD/YYYY HH:mm' format. May refer to either beginning or end of the analysis as required. Must match one of the reported values in the analysis_date field of the VI_TestResultsQC EDD table submitted in the current EDD.
Note on D2: For soil vapor intrusion samples, enter "NA" for "Not Applicable". Must match one of the reported values in the fraction field of the VI_TestResultsQC EDD table submitted in the current EDD.
Note on E2: For SVI air samples report as "NA" for "Not Applicable". Contact NCDEQ Project Manager if data provider has a need for reporting something else in this field.
Note on F2: Type of test. Example enter "INITIAL" or "REANALYSIS". See rt_test_type valid values table for a list of options. Must match one of the reported values in the test_type field on the VI_TestResultsQC EDD table submitted in the current EDD.
Note on G2: Lab batch type. Valid values include 'PREP', and 'ANALYSIS'. This is a required field for all batches.
Note on H2: Unique identifier for all lab batches.

## Sample_v1
#data_provider | sys_sample_code | sample_name | sample_matrix_code | sample_type_code | sample_source | parent_sample_code | sample_delivery_group | sample_date | sys_loc_code | start_depth | end_depth | depth_unit | chain_of_custody | sent_to_lab_date | sample_receipt_date | sampler | sampling_company_code | sampling_reason | sample_method | task_code | collection_quarter | composite_yn | composite_desc | sample_class | custom_field_1 | custom_field_2 | custom_field_3 | comment
#Text(20) | Text(40) | Text(50) | Text(10) | Text(20) | Text(10) | Text(40) | Text(20) | DateTime | Text(20) | Numeric | Numeric | Text(15) | Text(40) | DateTime | DateTime | Text(50) | Text(40) | Text(30) | Text(40) | Text(40) | Text(6) | Text(1) | Text(255) | Text(10) | Text(255) | Text(255) | Text(255) | Text(2000)
Note on A2: Must be the valid code for the company that is submitting the data and match a data_provider field of the Data Provider_v1 EDD file submitted in the current or previous EDD.
Note on B2: Unique sample identifier. Each sample at a facility must have a unique value, including spikes and duplicates. sys_sample_codes cannot match sys_loc_codes. NCDEQ prefers using the sys_loc_code as part of the sample ID and adding a date in the format (YYYYMMDD) in order to make it unique. For Example: MW-001 + June 06, 2001= MW-001-20010606). For trip blanks that do not have unique sample IDs, enter TB plus the date, e.g., TB + April 5, 2000 = TB-20000405. Non alpha-numeric characters (save for the underscore _ hyphen - and parenthesis) are prohibited in the sys_sample_code. Other segments can be added to the sample ID such as information regarding the sample type, sample round, or sample depths.
Note on C2: Additional sample identification information as necessary. Is not required to be unique (i.e., duplicates are OK). Can be the same value as in the sys_sample_code field.
Note on D2: Code that distinguishes between different types of sample matrix. Must use rt_matrix valid values table. Example: soil samples are coded “SO,” groundwater samples are coded “WG,” etc.
Note on E2: Code that distinguishes between different types of samples. Use code from rt_sample_type.sample_type_code valid values table. Example: Normal field samples are coded “N”, laboratory method blank samples are coded “LB”, etc.
Note on F2: This field identifies where the sample originated. Samples collected in the Field are entered as “FIELD,” samples originating in the Lab are entered as “LAB.”
Note on G2: If the sample is a duplicate, MS/MSD, blind dup, lab dup, etc, input the parent sample “sys_sample_code”. For example: A field duplicate "FD" (coded in sample_type_code) is collected for sample MW-001-20010606; therefore, MW-001-20010606 is input into this field. This field is left null for all non-duplicate samples. This field is Required when the sample_type_code contains “BD”, “FD”, “FR”, “FS”, “LR”, "LCSD", “MS”, “MSD”, “SD”, or "SP" entries. Sys_sample_code records should be listed in the EDD prior to being used as a parent_sample code. Additional information may be found in the EDD Manual.
Note on H2: This is the laboratory sample delivery group.
Note on I2: Date and time sample was collected (in MM/DD/YYYY HH:mm format).
Note on J2: Location identifier of sample collection, soil boring, or well installation. Must be unique for each NCDEQ facility/site. Examples: MW-001, A-1, SB6, etc. Non alpha-numeric characters (save for the underscore _ hyphen - and parenthesis) are prohibited in the sys_loc_code. Consult with NCDEQ Project Manager if unsure.
Note on K2: Depth to top of sample below ground surface. For surface water samples, use depth below water surface elevation. Depths are required for normal and field duplicate samples where the matrix is SO, SS, or WG. For other matrices it is required when the information is available.
Note on L2: Depth to bottom of sample below ground surface. For surface water samples, use depth below water surface elevation. Depths are required for normal and field duplicate samples where the matrix is SO, SS, or WG. For other matrices it is required when the information is available.
Note on M2: Relative to the Reference Point; Unit of measure for depths and elevations, must be in feet (ft) or inches (in).
Note on N2: Chain of custody identifier. Note: A single sample may be assigned to only one chain of custody.
Note on O2: Shipping date sample was sent to lab (in MM/DD/YYYY HH:mm format).
Note on P2: Date that sample was received at laboratory (in MM/DD/YYYY HH:mm format).
Note on Q2: Name or initials of sampler.
Note on R2: Name or initials of sampling company.
Note on S2: Reason for conducting the sampling.
Note on T2: Sampling method. Example: "Field filtration", etc.
Note on U2: Task code is used to define the task or phase of a sampling project where data is collected. Consult with NCDEQ Project Manager to confirm values entered. Values may be added using the Task_v1 section to define any new task codes.
Note on V2: Enter the quarter of the year for samples collected that are part of quarterly monitoring with the format of: YYQ# where YY is year and # is 1, 2, 3, or 4 representing which quarter.
Note on W2: Is sample a composite sample? 'Y' for yes or 'N' for no.
Note on X2: Description of composite sample (if composite_yn is 'Yes'). Example: Composite sample from soil stock pile.' or 'Composite sample from individual samples SB-001, SB-005, and SB-009.'
Note on Y2: Enter in the class code for the sample type.
Note on Z2: Custom Field 1
Note on AA2: Custom Field 2
Note on AB2: Custom Field 3
Note on AC2: Comments on sampling

## TestResultQC_v1
#sys_sample_code | lab_anl_method_name | analysis_date | fraction | column_number | test_type | lab_matrix_code | analysis_location | basis | container_id | dilution_factor | prep_method | prep_date | leachate_method | leachate_date | lab_name_code | qc_level | lab_sample_id | percent_moisture | subsample_amount | subsample_amount_unit | analyst_name | instrument_id | test_comment | preservative | final_volume | final_volume_unit | cas_rn | chemical_name | result_value | result_unit | result_error_delta | result_type_code | reportable_result | detect_flag | lab_qualifiers | validator_qualifiers | interpreted_qualifiers | validated_yn | method_detection_limit | reporting_detection_limit | quantitation_limit | detection_limit_unit | tic_retention_time | minimum_detectable_conc | counting_error | uncertainty | critical_value | validation_level | result_comment | qc_original_conc | qc_spike_added | qc_spike_measured | qc_spike_recovery | qc_dup_original_conc | qc_dup_spike_added | qc_dup_spike_measured | qc_dup_spike_recovery | qc_rpd | qc_spike_lcl | qc_spike_ucl | qc_rpd_cl | qc_spike_status | qc_dup_spike_status | qc_rpd_status | lab_sdg | custom_field_3 | custom_field_4 | custom_field_5
#Text(40) | Text(20) | DateTime | Text(10) | Text(2) | Text(10) | Text(10) | Text(2) | Text(10) | Text(30) | Numeric | Text(20) | DateTime | Text(15) | DateTime | Text(40) | Text(10) | Text(40) | Text(5) | Text(14) | Text(15) | Text(30) | Text(50) | Text(2000) | Text(20) | Numeric | Text(15) | Text(15) | Text(255) | Numeric | Text(15) | Text(20) | Text(10) | Text(10) | Text(2) | Text(20) | Text(20) | Text(20) | Text(1) | Numeric | Numeric | Numeric | Text(15) | Text(8) | Numeric | Numeric | Text(10) | Numeric | Text(20) | Text(2000) | Numeric | Numeric | Numeric | Numeric | Numeric | Numeric | Numeric | Numeric | Text(8) | Text(8) | Text(8) | Text(8) | Text(10) | Text(10) | Text(10) | Text(20) | Text(50) | Text(255) | Text(255)
Note on A2: Unique sample identifier. Each sample at a facility must have a unique value, including spikes and duplicates. sys_sample_codes cannot match sys_loc_codes. NCDEQ prefers using the sys_loc_code as part of the sample ID and adding a date in the format (YYYYMMDD) in order to make it unique. For example: MW-001 + June 06, 2001= MW-001-20010606). For trip blanks that do not have unique sample IDs, enter TB plus the date, e.g., TB + April 5, 2000 = TB-20000405. Non alpha-numeric characters (save for the underscore _ hyphen - and parenthesis) are prohibited in the sys_sample_code. Other segments can be added to the sample ID, such as information regarding the sample type, sample round, or sample depths.
Note on B2: Laboratory analytical method name or description. Use code from rt_analytic_method.analytic_method valid values table. Example: SW8260B, E130.1, etc.
Note on C2: Date and time of sample analysis in 'MM/DD/YYYY HH:mm' format. May refer to either beginning or end of the analysis as required.
Note on D2: Must be either 'D' for dissolved or filtered [metal] concentration, or 'T' for total or 'NA' for not applicable. NCDEQ has also added TCLP, SPLP, and SEM. See EDD Manual for more information.
Note on E2: Use 1C and 2C to identify the different columns used in analysis. If multiple columns were not used in analysis, use NA.
Note on F2: Type of test. Use code from rt_test_type.test_type valid values. Examples: 'INITIAL', 'REEXTRACT1', 'REEXTRACT2', 'REEXTRACT3', 'REANALYSIS', 'DILUTION1', 'DILUTION2', and 'DILUTION3'.
Note on G2: Code which distinguishes between different types of sample matrix. See matrix valid value table in the appendix. The matrix of the sample as analyzed may be different from the matrix of the sample as retrieved (e.g. leachates), so this field is available at both the sample and test level. Example: TCLP analysis of a soil sample would report matrix “WL” for leachate, and not “SO” for soil.
Note on H2: Denotes location of analysis. Must be either 'FI' for field instrument or probe, 'FL' for mobile field laboratory analysis, or 'LB' for fixed_based laboratory analysis.
Note on I2: Denotes reporting basis. Must be either 'Wet' for wet_weight basis reporting, 'Dry' for dry_weight basis reporting, or 'NA' for tests for which this distinction is not applicable.
Note on J2: Laboratories can report individual container IDs for samples that are in multiple containers. Only one container ID can be provided per analytical method code.
Note on K2: Input Effective test dilution factor. Example: 5, 10, 50. If no dilution, use 1.
Note on L2: Laboratory sample preparation method name or description. Use code from rt_prep_method.prep_method valid values table. Example: Acid digestion of waters would be input as "SW3005A."
Note on M2: Beginning date and time of sample preparation in 'MM/DD/YYYY HH:mm' format.
Note on N2: Laboratory leachate generation method name or description. The method name should be sufficient to reflect operation of the laboratory. Example: pH dependent, percolation, tank, granular.
Note on O2: Beginning date and time of leachate preparation in 'MM/DD/YYYY HH:mm' format.
Note on P2: Unique identifier of the laboratory as defined by the NCDEQ. Must use valid value table rt_company.company_code.
Note on Q2: Input analysis type. For screening analysis input "SCREEN" ; for quantitaive analysis input "QUANT".
Note on R2: Laboratory LIMS identifier assigned to the sample. "UNKNOWN-HISTORICAL" is option when these data are not available.
Note on S2: Input Percent moisture of the sample portion used in this test. Report in numeric format to two decimal places. Example: 70.5% will wil be reported as 70.50.
Note on T2: Weight or volume of sample used for test.
Note on U2: Unit of measurement for sample amount. Use code from rt_unit.unit_code valid value table.
Note on V2: Analyst/Laboratory technician name or initials conducting the analysis.
Note on W2: ID or name of instrument used in the laboratory during analysis.
Note on X2: Comments about the test as necessary.
Note on Y2: Input sample preservative used in sample analysis. Example: HYDROCHLORIC ACID, 12N, 5 ML/L is entered as “HCL.” Must use rt_preservative valid values table.
Note on Z2: Final volume of the sample after sample preparation. Include all dilution factors.
Note on AA2: The unit of measure that corresponds to the final sample volume. Use code from rt_unit.unit_code valid value table.
Note on AB2: Input CAS number code for chemical name. Use code from rt_analyte.cas_rn valid value table.
Note on AC2: Input actual name of chemical. Use name from rt_analyte.cas_rn valid value table.
Note on AD2: Analytical result reported at an appropriate number of significant digits. May only be null for non-detects
Note on AE2: Units of measurement for the result. Use code from rt_unit.unit_code valid value table.
Note on AF2: Error range applicable to the result value; typically used only for radiological results.
Note on AG2: Identifies the type of result of the parameter. Must enter "TRG" for a target or regular result, enter "TIC" for a tentatively identified compound, enter "SUR" for surrogates, enter "IS" for internal standards, or enter "SC" for spiked compounds. Default is “TRG” for target analyte. Must use rt_result_type valid values table.
Note on AH2: This field is used to state which results are reportable for a given sample. Use 'Yes' for results that are considered to be reportable, or 'No' for results that are not reportable. This field is used to distinguish the value to be reported for a diluted or reanalysis run where there can be more than one result per chemical for a sample. Only one of the results should be considered reportable. Example: A sample was diluted and reanalyzed due to a calibration exceedance. The initial analysis will have all results with reportable result = “Yes” except for the chemical that exceeded the calibration. On the dilution analysis all results would have reportable result = “No” except the chemical that exceeded the calibration of the initial test and was the reason for diluting the sample.
Note on AI2: Input 'Y' for detected analytes or 'N' for non-detects. Use "Y'"for estimated (above detection limit but below the quantitation limit) or "<" or ">" for tests such as flash point. Note that '<' MUST NOT be used to indicate non-detects.
Note on AJ2: Qualifier flags assigned by the laboratory.
Note on AK2: Qualifier flags assigned by the validator.
Note on AL2: Final qualifier flags assigned by the validator. Use codes from rt_qualifier.qualifier valid value table. Example: The validator adds a "J" flag to a sample result that is laboratory qualified as "D". "DJ" would be the value entered.
Note on AM2: A “Y” indicates that the record in the EDD has undergone some form of data review or data validation that is indicated in the validation_level column. Raw laboratory data packages that undergo no review should have this field populated with an “N” and “Unvalidated” used as the validation_level. This column should be set to “Y” when other NCDEQ approved data review and other levels of data validation are used to review the data.
Note on AN2: Lowest concentration that can be detected by an instrument with correction for the effects of sample matrix and method-specific parameters such as sample preparation. MDLs are explicitly determined as set forth in 40 CFR Part 136. They are defined as three times the standard deviation of replicate spiked analyses. This represents 99% confidence that the analyte concentration is greater than zero. The organic methods in the EPA 500 series, EPA 600 series, and Standard Methods all give typical MDLs for clean water samples. Generally these clean-water MDLs (corrected for %moisture, sample size, and dilution) are used for reporting limits, but the laboratory may use MDLs that they have generated. MDLs generated by the laboratory using the sample matrix of interest are the most reliable. If the clean-water MDLs are used, remember that they do not include all of the upward correction necessary to account for the effects of sample matrix. This is important to remember especially for risk assessments and highly contaminated samples.
Note on AO2: Concentration level above which results can be quantified with confidence. It must reflect conditions such as dilution factors and moisture content. Required for all results for which such a limit is appropriate. The reporting_detection_limit column must be reported as the sample specific detection limit. This is the primary field used by EQuIS to report non-detect results with a U qualifier.
Note on AP2: Quantitation limits refer to a minimum concentration of an analyte that can be measured within specified limits of precision and accuracy. They are generally 5-10 times the detection limit. Thus, when quantitation limits are used as reporting limits, the laboratory is saying that the analyte is not present in a sufficient amount to be reliably quantified (i.e., at a concentration above the quantitation limit). It may be present and even positively identified or "seen" at a lower concentration.
Note on AQ2: Units of measurement for the detection limit(s). This field is required if a reporting_detection_limit is reported. Must use rt_units valid value table.
Note on AR2: TIC retention time. Required for TIC result types.
Note on AS2: For radiological results: Minimum detectable concentration or activity. This value must be in the same units as the result_value.
Note on AT2: For radiological results: Counting error as reported by the laboratory. This value must be in the same units as the result_value.
Note on AU2: For radiological results: The uncertainty of the counting error, valid values include "1 sigma" or "2 sigma" This field is required if the counting_error field is populated.
Note on AV2: For radiological results: Leave this field Null
Note on AW2: Select the appropriate data review or EPA data validation used to review and validate the data. A corresponding “Y” in the validated_yn field should also be populated except when the data validation level is “Unvalidated” or left blank indicating no data review or validation was completed and the data were provided raw without any revisions except to translate lab qualifiers from an analytical laboratory to approved NCDEQ qualifiers. For laboratory quality control samples and surrogate results, NCDEQ has approved a validation level of “LabQC_AutoInterpret” when validated data packages only provide an automated population of interpreted qualifiers based on lab qualifiers, without populating the validator qualifier field but still allows the validated_yn field to reflect a “Y”.
Note on AX2: Result specific comments.
Note on AY2: The concentration of the analyte in the original (unspiked) sample. Might be required for spikes and spike duplicates (depending on user needs). Not necessary for surrogate compounds or LCS samples (where the original concentration is assumed to be zero).
Note on AZ2: The concentration of the analyte added to the original sample. Might be required for spikes, spike duplicates, surrogate compounds, LCS and any spiked sample (depending on user needs).
Note on BA2: The measured concentration of the analyte. Use zero for spiked compounds that were not detected in the sample. Might be required for spikes, spike duplicates, surrogate compounds, LCS and any spiked sample (depending on user needs).
Note on BB2: The percent recovery calculated as specified by the laboratory QC program. Always required for spikes, spike duplicates, surrogate compounds, LCS and any spiked sample. Report as percentage multiplied by 100 (e.g., report "120%" as "120").
Note on BC2: The concentration of the analyte in the original (unspiked) sample. Might be required for spike or LCS duplicates only (depending on user needs). Not necessary for surrogate compounds or LCS samples (where the original concentration is assumed to be zero).
Note on BD2: The concentration of the analyte added to the original sample. Might be required for spike or LCS duplicates, surrogate compounds, and any spiked and duplicated sample (depending on user needs). Use zero for spiked compounds that were not detected in the sample. Required for spikes, spike duplicates, surrogate compounds, LCS and any spiked sample. Also complete the qc_spike_added field.
Note on BE2: The measured concentration of the analyte in the duplicate. Use zero for spiked compounds that were not detected in the sample. Might be required for spike and LCS duplicates, surrogate compounds, and any other spiked and duplicated sample (depending on user needs). Also complete the qc_spike_measured field.
Note on BF2: The duplicate percent recovery calculated as specified by the laboratory QC program. Always required for spike or LCS duplicates, surrogate compounds, and any other spiked and duplicated sample. Also complete the qc_spike_recovery field. Report as percentage multiplied by 100 (e.g., report "120%" as "120").
Note on BG2: The relative percent difference calculated as specified by the laboratory QC program. Required for duplicate samples as appropriate. Report as percentage multiplied by 100 (e.g., report "30%" as "30").
Note on BH2: Lower control limit for spike recovery. Required for spikes, spike duplicates, surrogate compounds, LCS and any spiked sample. Report as percentage multiplied by 100 (e.g., report "60%" as "60").
Note on BI2: Upper control limit for spike recovery. Required for spikes, spike duplicates, surrogate compounds, LCS and any spiked sample. Report as percentage multiplied by 100 (e.g., report "60%" as "60").
Note on BJ2: Relative percent difference control limit. Required for any duplicated sample. Report as percentage multiplied by 100 (e.g., report "25%" as "25").
Note on BK2: Used to indicate whether the spike recovery was within control limits. Use the "*" character to indicate failure, otherwise leave blank. Required for spikes, spike duplicates, surrogate compounds, LCS and any spiked sample.
Note on BL2: Used to indicate whether the duplicate spike recovery was within control limits. Use the "*" character to indicate failure, otherwise leave blank. Required for any spiked and duplicated sample.
Note on BM2: Used to indicate whether the relative percent difference was within control limits. Use the "*" character to indicate failure, otherwise leave blank. Required for any duplicated sample.
Note on BN2: Lab Sample Delivery Group (SDG) identifier. A single sample may be assigned to multiple Sample Delivery Group (SDG) based on different analysis.
Note on BO2: Custom field reserved for NCDEQ project designated values.
Note on BP2: Custom field reserved for NCDEQ project designated values.
Note on BQ2: Custom field reserved for NCDEQ project designated values.

## Batch_v1
#sys_sample_code | lab_anl_method_name | analysis_date | fraction | column_number | test_type | test_batch_type | test_batch_id
#Text(40) | Text(20) | DateTime | Text(10) | Text(2) | Text(10) | Text(10) | Text(20)
Note on A2: Unique sample identifier. Each sample at a facility must have a unique value, including spikes and duplicates. sys_sample_codes cannot match sys_loc_codes. NCDEQ prefers using the sys_loc_code as part of the sample ID and adding a date in the format (YYYYMMDD) in order to make it unique. For example: MW-001 + June 06, 2001= MW-001-20010606. For trip blanks that do not have unique sample IDs, enter TB plus the date, e.g., TB + April 5, 2000 = TB-20000405. Non alpha-numeric characters (save for the underscore _ hyphen - and parenthesis) are prohibited in the sys_sample_code. Other segments can be added to the sample ID, such as information regarding the sample type, sample round, or sample depths. Must match one of the reported values in the sys_sample_code field of the TestResultsQC EDD table submitted in the current EDD.
Note on B2: Laboratory analytical method name or description. Use code from rt_analytic_method.analytic_method valid values table. Example: SW8260B, E130.1, etc. Must match one of the reported values in the lab_anl_method_name field of the TestResultsQC EDD table submitted in the current EDD.
Note on C2: Date and time of sample analysis. May refer to either beginning or end of the analysis as required in MM/DD/YYYY HH:mm format. Must match one of the reported values in the analysis_date field of the TestResultsQC EDD table submitted in the current EDD.
Note on D2: Must be either 'D' for dissolved or filtered [metal] concentration, or 'T' for total or 'NA' for not applicable. NCDEQ has also added TCLP, SPLP, and SEM. See EDD Manual for more information. Must match one of the reported values in the fraction field of the TestResultsQC EDD table submitted in the current EDD.
Note on E2: Use 1C and 2C to identify the different columns used in analysis. If multiple columns were not used in analysis, use NA. Must match one of the reported values in the column number field on the TestResultsQC EDD table submitted in the current EDD.
Note on F2: Type of test. Use code from rt_test_type.test_type valid values. Examples: 'Initial', 'Reextract1', 'Reextract2', 'Reextract3', 'Reanalysis', 'Dilution1', 'Diluton2', and must match one of the reported values in the column number field on the TestResultsQC EDD table submitted in the current EDD.
Note on G2: Lab batch type. Valid values include 'Prep', 'Analysis', and 'Leach'. This is a required field for all batches.
Note on H2: Unique identifier for all laboratory analytical batches.

## BasicLocations_v1
#data_provider | sys_loc_code | well_id | site_code | latitude | longitude | surf_elev | elev_unit | coord_sys_desc | loc_name | loc_desc | loc_type | loc_purpose | within_facility_yn | depth_to_top_of_screen | depth_to_bottom_of_screen | top_casing_elev | depth_to_bottom_of_well | total_depth | remark | horz_collect_method_code | horz_accuracy_value | horz_accuracy_unit | horz_datum_code | stream_mile | stream_code
#Text(20) | Text(20) | Text(30) | Text(20) | Numeric | Numeric | Numeric | Text(15) | Text(20) | Text(40) | Text(255) | Text(20) | Text(20) | Text(1) | Numeric | Numeric | Numeric | Numeric | Numeric | Text(255) | Text(3) | Text(20) | Text(15) | Text(3) | Numeric | Text(30)
Note on A2: Data provider for location data. Must be the valid code for the data provider and match the data_provider field of the Data Provider_v1 EDD file submitted in the current or previous EDD.
Note on B2: Location identifier of sample collection, soil boring, or well installation. Use sample location ID. Must be unique for each NCDEQ site. Example: MW-001, A-1, SB-006, etc. Non alpha-numeric characters (save for the underscore _ hyphen - and parenthesis) are prohibited in the sys_loc_code. Additional information is provided in the EDD Manual.
Note on C2: Used to track well id (if different from sys_loc_code). Example: CDM-MW-1
Note on D2: Code indicating the subfacility operable unit (OU) for which the data is collected or area of concern (AOC). Use the code ’OU1’ unless there are additional operable units at a facility. In the case of additional operable units, use codes of 'OU2', 'OU3', etc., respectively. Verify the subfacility codes with your NCDEQ Project Manager.
Note on E2: Latitude of sampling location in decimal degrees (dd.xxxxxx). Must contain a minimum of 6 six significant figures. Example: 43.020295
Note on F2: Longitude of sampling location in decimal degrees. Must be negative for western hemisphere (-ddd.xxxxxx). Must contain a minimum of 6 six significant figures. Example: -73.740476
Note on G2: Elevation of the ground surface, or if location is for surface water samples, water surface elevation. If unknown use “0."
Note on H2: Unit of measurement for elevations. Units must be in feet.
Note on I2: Must be Latitude and Longitude based on the World Geodetic System 1984 (WGS84) datum..
Note on J2: Descriptive name given to a location. This can be the same as the sys_loc_code.
Note on K2: Sampling location detailed description. Example: "50 feet northwest of dog pen." or "Sample location just inside of northeast corner of property line."
Note on L2: Identifies the type of location. Example: For a monitoring well, the code is MW.
Note on M2: Sampling location purpose. Example: Staining observed on soil.
Note on N2: Indicates whether this sampling location is within facility boundaries, “Y” for yes or “N” for no.
Note on O2: Depth in feet below ground surface to the top of the well screen. This information is required to obtain the vertical location from which the groundwater sample was taken. Leave null if sample is not from well.
Note on P2: Depth in feet below ground surface to bottom of well screen. This information is required to obtain the vertical location from which the groundwater sample was taken. Leave null if sample is not from well.
Note on Q2: Elevation of the top of well casing. Elevation must be in feet.
Note on R2: Depth below ground surface to bottom of well. Must be in feet.
Note on S2: Total depth below ground surface of boring. Must be in feet.
Note on T2: Location specific comments.
Note on U2: Method used to determine the latitude/longitude. Example: S1 for NYS Licensed Professional Land Survey.
Note on V2: Accuracy range (+/-) of the latitude and longitude. Only the least accurate measurement should be reported, regardless if it is for latitude or longitude. Use "0.1" for professional survey, use "100" for site centroid, or "10" for all other methods.
Note on W2: Unit of the horizontal accuracy value. Use”5”for feet
Note on X2: This is the reference datum of the original survey coordinates. Example: If the latitude and longitude were calculated from a NAD83 survey, the code would be 002. If the coordinates are directly from GPS survey, enter 003 for WGS84.
Note on Y2: This indicates where the river or stream (stream_code) the station exists.
Note on Z2: This indicates the river or stream in which the station exists. Stream_mile indicates where in the river/stream the stations exists.

## BasicWater_Level_v1
#sys_loc_code | measurement_date | historical_reference_elev | water_level_depth | water_level_elev | measured_depth_of_well | depth_unit | remark | dry_indicator_yn | Lnapl_cas_rn | Lnapl_depth | Dnapl_cas_rn | Dnapl_depth | task_code | reportable_yn
#Text(20) | DateTime | Numeric | Numeric | Numeric | Numeric | Text(15) | Text(255) | Text(1) | Text(15) | Numeric | Text(15) | Numeric | Text(40) | Text(1)
Note on A2: Location identifier of the well where water levels are collected. Must be unique for each OU or AOC. Examples: MW-001, A-1, SB6, etc. See Section 3.2 'Definition of a Facility, Subfacility, and Location' for additional information. Non alpha-numeric characters (save for the underscore _ hyphen - and parenthesis) are prohibited in the sys_loc_code. Must be a valid sys_loc_code for the subfacility and match the sys_loc_code field in the BasicLocations_v1 EDD file submitted in the current or previous EDDs
Note on B2: Date and time of water level measurement.
Note on C2: Elevation of the reference point from which depth measurements were taken. For groundwater elevations this must match WaterTable_v1 table reference_elevation_code for this location. Must be in feet above mean sea level.
Note on D2: Depth of water below reference point. If a well is measured under artesian conditions use negative number for calculated water level above reference point. For surface of a water body or dry water bodies, water level is zero “0”. Must be in feet.
Note on E2: Elevation of water level. Must be in feet above mean sea level.
Note on F2: The actual measured depth below ground surface to the bottom of the well. Must be in feet.
Note on G2: Relative to the Reference Point; Unit of measure for depths and elevations, must be in feet (ft).
Note on H2: Remark on measurement.
Note on I2: Is the well dry? “Y” for yes or “N” for no.
Note on J2: If light non-aqueous phase liquid (LNAPL) is present in the well, use primary constituent CAS No. from rt_analyte valid value table.
Note on K2: Depth to the top surface of the LNAPL below the reference_point. Must be in feet.
Note on L2: If dense non-aqueous phase liquid (DNAPL) is present in the well, use primary constituent CAS No. from rt_analyte valid value table.
Note on M2: Depth to the top surface of the DNAPL below the reference_point. Must be in feet.
Note on N2: Task code is used to define the task or phase of a sampling project that data are collected. Consult with NCDEQ Project Manager to confirm values entered. Can also be any task_code related to an NCDEQ project site.
Note on O2: Must be either "Y" for water levels which are considered to be reportable and final, or "N" for all other water level readings. This field can be used to distinguish between multiple water level readings where only the final reading would be used for reporting.

## BasicChemistry_v1
#data_provider | sys_sample_code | sys_loc_code | sample_name | sample_matrix_code | sample_type_code | sample_source | parent_sample_code | sample_date | start_depth | end_depth | depth_unit | composite_yn | lab_anl_method_name | analysis_date | fraction | column_number | test_type | lab_matrix_code | analysis_location | basis | dilution_factor | qc_level | lab_sample_id | cas_rn | chemical_name | result_value | result_unit | result_type_code | reportable_result | detect_flag | lab_qualifiers | validator_qualifiers | interpreted_qualifiers | validated_yn | reporting_detection_limit | detection_limit_unit | method_detection_limit | quantitation_limit | task_code | result_comment | lab_sdg | validation_level | lab_name_code
#Text(20) | Text(40) | Text(20) | Text(50) | Text(3) | Text(20) | Text(10) | Text(40) | DateTime | Numeric | Numeric | Text(15) | Text(1) | Text(20) | DateTime | Text(10) | Text(2) | Text(10) | Text(10) | Text(2) | Text(10) | Numeric | Text(10) | Text(40) | Text(15) | Text(255) | Numeric | Text(15) | Text(10) | Text(10) | Text(2) | Text(10) | Text(10) | Text(10) | Text(1) | Numeric | Text(15) | Numeric | Numeric | Text(40) | Text(255) | Text(20) | Text(20) | Text(20)
Note on A2: Must be the valid code for the company that is submitting the data and match a data_provider field of the Data Provider_v1 EDD file submitted in the current or previous EDD.
Note on B2: Unique sample identifier. Each sample at a facility must have a unique value, including spikes and duplicates. sys_sample_codes cannont match sys_loc_codes. NCDEQ prefers using the sys_loc_code as part of the sample ID and adding a date in the format (YYYYMMDD) in order to make it unique. For Example MW-001 + June 06, 2001= MW-001-20010606). For trip blanks that do not have unique sample IDs, enter TB plus the date, e.g., TB + April 5, 2000 = TB-20000405. Non alpha-numeric characters (save for the underscore _ hyphen - and parenthesis) are prohibited in the sys_sample_code. Other segments can be added to the sample ID such as information regarding the sample type, sample round, or sample depths.
Note on C2: Location ID of sample collection. This field must be null if a sample is not associated with a location, such as a QC sample (for example TB, FB, EB). Non alpha-numeric characters (save for the underscore _ hyphen - and parenthesis) are prohibited in the sys_loc_code. Must be a valid sys_loc_code for the subfacility and match the sys_loc_code field in the Location_v1 EDD file submitted in the current or previous EDDs.
Note on D2: Additional sample identification information as necessary. Is not required to be unique (i.e., duplicates are OK). Can be the same value as in the sys_sample_code field.
Note on E2: Code that distinguishes between different types of sample matrix. Example: soil samples are coded “SO”, ground water samples are coded “WG”, etc. Must use rt_matrix valid values table.
Note on F2: Code that distinguishes between different types of samples. Example: Normal field samples are coded “N”, laboratory method blank samples are coded “LB”, etc. Must use rt_sample_type valid values table.
Note on G2: This field identifies where the sample originated. Samples collected in the Field are entered as “FIELD”, samples originating in the Lab are entered “LAB”.
Note on H2: If the sample is a duplicate, MS/MSD, blind dup, lab dup, etc, input the parent sample “sys_sample_code”. For example: A field duplicate "FD" (coded in sample_type_code) is collected for sample MW-001-20010606; therefore, MW-001-20010606 is input into this field. This field is left null for all non-duplicate samples. This field is Required when the sample_type_code contains “BD”, “FD”, “FR”, “FS”, “LR”, "LCSD", “MS”, “MSD”, “SD”, or "SP" entries. Sys_sample_code records should be listed in the EDD prior to being used as a parent_sample code. Additional information may be found in the EDD Manual.
Note on I2: Date sample was collected (in MM/DD/YYYY HH:mm format for EDD).
Note on J2: Depth to top of sample below ground surface. For surface water samples, use depth below water surface elevation. Depths are required for samples where the matrix is SO or WG. For other matrices it is required when the information is available.
Note on K2: Depth to bottom of sample below ground surface. For surface water samples, use depth below water surface elevation. Depths are required for samples where the matrix is SO or WG. For other matrices it is required when the information is available.
Note on L2: Relative to the Reference Point; Unit of measure for depths and elevations, must be in feet (ft), inches (in), or meters (m).
Note on M2: Is this a composite sample? "Y" for yes or "N" for no.
Note on N2: Laboratory analytical method name or description. Use code from rt_analytic_method.
Note on O2: Date and time of sample analysis in 'MM/DD/YYYY HH:mm' format. May refer to either beginning or end of the analysis as required. Cannot precede sample date. If analysis date is not known please use a date or time after the sample date and enter a note in the remark field.
Note on P2: Must be either 'D' for dissolved or filtered [metal] concentration, or 'T' for total or 'NA' for not applicable. NCDEQ has also added TCLP, SPLP, and SEM. See EDD Manual for more information. If fraction is not known please use NA and enter a note in the remark field.
Note on Q2: Use 1C and 2C to identify the different columns used in analysis. If multiple columns were not used in analysis, use NA. If column information is not known please use NA and enter a note in the remark field.
Note on R2: Type of test. ExampleEnter “INITIAL” if unknown or data is from measurements taken in the field (e.g., pH, dissolved oxygen), enter Dilution for samples that are diluted. Must use rt_test valid value table. If test_type is not known please use default value of 'INITIAL'. If there are multiple analysis runs please use 'REANALYSIS' for subsequent runs and enter a comment in the remark field.
Note on S2: This code distinguishes differences between the matrix that was analyzed, and not the matrix of the sample received. Example: TCLP analysis of a soil sample would report “Leachate”, not “SO” for soil.
Note on T2: Denoted location of analysis. Must be either 'FI' for field instrument or probe, 'FL' for mobile field laboratory analysis, or 'LB' for fixed_based laboratory analysis.
Note on U2: Denotes reporting basis. Must be either 'Wet' for wet_weight basis reporting, 'Dry' for dry_weight basis reporting, or 'NA' for tests for which this distinction is not applicable.
Note on V2: Input Effective test dilution factor. Example: 5, 10, 50. If no dilution, use 1.
Note on W2: Input analysis type. For screening analysis input "SCREEN"; for quantitaive analysis input "QUANT".
Note on X2: Laboratory LIMS identifier assigned to the sample. "UNKNOWN-HISTORICAL" is option when this data is not available.
Note on Y2: Input CAS number code for chemical name. Use code from rt_analyte.cas_rn valid value table.
Note on Z2: Name of Chemical. Use rt_analyte valid value table.
Note on AA2: Analytical result reported at an appropriate number of significant digits. May only be null for non_detects. Required field if detect_flag field is entered “Y” and result_type_code is entered “TRG” or “TIC”
Note on AB2: Units of measurement for the result. Use code from rt_unit.unit_code valid value table.
Note on AC2: Identifies the type of result of the parameter. Must enter "TRG" for a target or regular result, enter "TIC" for a tentatively identified compound, enter "SUR" for surrogates, enter "IS" for internal standards, or enter "SC" for spiked compounds. Default is “TRG” for target analyte. Must use rt_result_type valid values table.
Note on AD2: This field is used to state which results will represent a given sample in a report generated from the DEC database. Use 'Yes' for results which are considered to be reportable, or 'No' for results that are not reportable. This field is used to distinguish the value to be reported for a diluted or reanalysis run where there can be more than one result per chemical for a sample only one of the results should be considered reportable. Example: A sample was diluted and reanalyzed due to a calibration exceedance. The initial analysis will have all results with reportable result = “Yes” except for the chemical that exceeded the calibration. On the dilution analysis all results would have reportable result = “No” except the chemical which exceeded the calibration of the initial test and was the reason for diluting the sample.
Note on AE2: May be either 'Y' for detected analytes or 'N' for non-detects. Use 'Y' for estimated values (above detection limit but below the quantitation limit) or '<' and '>' for tests such as flash point. Note that '<' must not be used to indicate non_detects (use 'N' for non-detects instead).
Note on AF2: Qualifier flags assigned by the laboratory.
Note on AG2: Qualifier flags assigned by the validation firm.
Note on AH2: Final qualifier flags assigned by the validator. Use codes from rt_qualifier.qualifier valid value table. Example: The validator adds a "J" flag to a sample result that is laboratory qualified as "D". "DJ" would be the value entered.
Note on AI2: A “Y” indicates that the record in the EDD has undergone some form of data review or data validation that is indicated in the validation_level column. Raw laboratory data packages that undergo no review should have this field populated with an “N” and “Unvalidated” used as the validation_level. This column should be set to “Y” when other NCDEQ approved data review and other levels of data validation are used to review the data.
Note on AJ2: Concentration level above which results can be quantified with confidence. It must reflect conditions such as dilution factors and moisture content. Required for all results for which such a limit is appropriate. The reporting_detection_limit column must be reported as the sample specific detection limit. This is the primary field used by EQuIS to report non-detect results with a U qualifier.
Note on AK2: Units of measurement for the detection limit(s). This field is required if a reporting_detection_limit is reported. Must use rt_units valid value table.
Note on AL2: Lowest concentration that can be detected by an instrument with correction for the effects of sample matrix and method-specific parameters such as sample preparation. MDLs are explicitly determined as set forth in 40 CFR Part 136. They are defined as three times the standard deviation of replicate spiked analyses. This represents 99% confidence that the analyte concentration is greater than zero. The organic methods in the EPA 500 series, EPA 600 series, and Standard Methods all give typical MDLs for clean water samples. Generally these clean-water MDLs (corrected for %moisture, sample size, and dilution) are used for reporting limits, but the laboratory may use MDLs that they have generated. MDLs generated by the laboratory using the sample matrix of interest are the most reliable. If the clean-water MDLs are used, remember that they do not include all of the upward correction necessary to account for the effects of sample matrix. This is important to remember especially for risk assessments and highly contaminated samples.
Note on AM2: Quantitation limits refer to a minimum concentration of an analyte that can be measured within specified limits of precision and accuracy. They are generally 5-10 times the detection limit. Thus, when quantitation limits are used as reporting limits, the laboratory is saying that the analyte is not present in a sufficient amount to be reliably quantified (i.e., at a concentration above the quantitation limit). It may be present and even positively identified or ""seen"" at a lower concentration.
Note on AN2: Task code is used to define the task or phase of a sampling project that data are collected. Consult with NCDEQ Project Manager to confirm values entered. Can also be any task_code related to an NCDEQ project site.
Note on AO2: Result specific comments.
Note on AP2: Lab Sample Delivery Group (SDG) identifier. A single sample may be assigned to multiple Sample Delivery Group (SDG) based on different analysis.
Note on AQ2: Select the appropriate data review or EPA data validation used to review and validate the data. A corresponding “Y” in the validated_yn field should also be populated except when the data validation level is “Unvalidated” or left blank indicating no data review or validation was completed and the data were provided raw without any revisions except to translate lab qualifiers from an analytical laboratory to approved NCDEQ qualifiers. For laboratory quality control samples and surrogate results, NCDEQ has approved a validation level of “LabQC_AutoInterpret” when validated data packages only provide an automated population of interpreted qualifiers based on lab qualifiers, without populating the validator qualifier field but still allows the validated_yn field to reflect a “Y”.
Note on AR2: Code used to distinguish laboratory name.

## BasicGeology_v1
#sys_loc_code | start_depth | material_type | geo_unit_code_1 | geo_unit_code_2 | remark
#Text(20) | Numeric | Text(40) | Text(20) | Text(20) | Text(255)
Note on A2: Location ID for the soil boring or well installation location. Non alpha-numeric characters (save for the underscore _ hyphen - and parenthesis) are prohibited in the sys_loc_code. Must be a valid sys_loc_ code for this subfacility and match the sys_loc_code field in the Location_v1 EDD file submitted in the current or previous EDDs.
Note on B2: Depth to top of lithologic unit below ground surface.Must be in Feet.
Note on C2: The type of material that composes a lithologic unit. Must be used in all cases except when a depth specific comment is being made.
Note on D2: The data providers interpretation of the hydrogeologic unit present at this lithologic unit.Example: Upper aquifer, lower aquifer, Magothy aquifer, upper confined aquifer, glacial aquifer, etc.
Note on E2: Alternate geologic unit grouping. This can be a sub-classification of geologic_unit_code_1 or a layer used for groundwater flow/transport computer modeling that contains the lithologic unit.
Note on F2: Comment on the lithologic unit.